## Sheet1
code | description | bom_qty | quality | bom_category | main | category
SW001 | SINGLE JUMBO SINGLE SOUND METAL |  | D-DOMESTIC |  |  | Finish Goods
| BRACKET MONOTONE-MS | 1 | D-DOMESTIC | BRACKET | SW001 | Raw Material
| BRASS L TYPE TEE | 1 | L-COMMON | SOLENOID ASSEMBLY | SW001 | Raw Material
| PISTON | 1 | L-COMMON | SOLENOID ASSEMBLY | SW001 | Raw Material
| PISTON RUBBER | 1 | L-COMMON | SOLENOID ASSEMBLY | SW001 | Raw Material
| PISTON SPRING | 1 | L-COMMON | SOLENOID ASSEMBLY | SW001 | Raw Material
| BOTTALE SCREW | 1 | L-COMMON | SOLENOID ASSEMBLY | SW001 | Raw Material
| 3/8 UNF NUT-MS | 2 | D-DOMESTIC | SOLENOID ASSEMBLY | SW001 | Raw Material
| BRACKET NUT-MS (5/16) | 1 | D-DOMESTIC | SOLENOID ASSEMBLY | SW001 | Raw Material
| HEX NIPPLE-MS | 1 | D-DOMESTIC | SOLENOID ASSEMBLY | SW001 | Raw Material
| O RING1.5X8 | 1 | D-DOMESTIC | SOLENOID ASSEMBLY | SW001 | Raw Material
| STUDE-MS | 1 | D-DOMESTIC | SOLENOID ASSEMBLY | SW001 | Raw Material
| ROUND COIL (12/24V) | 1 | L-COMMON | COIL | SW001 | Raw Material
| BOBIN | 1 | L-COMMON | COIL | SW001 | Raw Material
| COPPER (TOTAL) | 1 | L-COMMON | COIL | SW001 | Raw Material
| LUG | 2 | L-COMMON | COIL | SW001 | Raw Material
| C CLAMP | 1 | L-COMMON | COIL | SW001 | Raw Material
| REED | 1 | C-COMMON | REED | SW001 | Raw Material
| DAIPRAM | 1 | C-COMMON | REED | SW001 | Raw Material
| REED CAP-MS | 1 | D-DOMESTIC | REED | SW001 | Raw Material
| HEX BOLT-MS (5/16) | 1 | D-DOMESTIC | REED | SW001 | Raw Material
| INSURT 3/8-MS | 1 | D-DOMESTIC | REED | SW001 | Raw Material
| PH 9.5 SCREW-MS | 5 | D-DOMESTIC | REED | SW001 | Raw Material
| TRUMPET 7 INCH | 1 | C-COMMON | TRUMPET | SW001 | Raw Material
| FUNNEL | 1 | C-COMMON | TRUMPET | SW001 | Raw Material
| 22 MM NUT | 1 | C-COMMON | TRUMPET | SW001 | Raw Material
| 7 INCH PIPE | 1 | C-COMMON | TRUMPET | SW001 | Raw Material
| YELLOW PIPE 96" (BLANK PIPE) | 1 | D-DOMESTIC | HOSE PIPE | SW001 | Raw Material
| FILTER SUPPORT | 1 | L-COMMON | HOSE PIPE | SW001 | Raw Material
| FILTER | 1 | L-COMMON | HOSE PIPE | SW001 | Raw Material
| INNER NUT HEX | 2 | D-DOMESTIC | HOSE PIPE | SW001 | Raw Material
| FERRULE (ALUMINIMUM) | 2 | D-DOMESTIC | HOSE PIPE | SW001 | Raw Material
| ORING 2X4 | 2 | D-DOMESTIC | HOSE PIPE | SW001 | Raw Material
| LAYLAND TEE | 1 | D-DOMESTIC | UNION TEEs | SW001 | Raw Material
| LAYLAND UNION | 1 | D-DOMESTIC | UNION TEEs | SW001 | Raw Material
| TEE SIDE NIPPLE | 1 | D-DOMESTIC | UNION TEEs | SW001 | Raw Material
| 2 PIPE HORN PLASTIC LD BAG (10"X19") | 1 | C-COMMON | PACKAGING MATERIAL | SW001 | PACKAGING MATERIAL
| 2 PIPE HORN PRINTED BOX DOMESTIC | 1 | D-DOMESTIC | PACKAGING MATERIAL | SW001 | PACKAGING MATERIAL
| 2.3 PIPE COROGATED MASTOOR CARTOON | 1 | L-COMMON | PACKAGING MATERIAL | SW001 | PACKAGING MATERIAL
TW001 | TWIN JUMBO SINGLE SOUND METAL |  | D-DOMESTIC |  |  | Finish Goods
| BRACKET DUOTONE-MS | 1 | D-DOMESTIC | BRACKET | TW001 | Raw Material
| BRASS L TYPE TEE | 1 | L-COMMON | SOLENOID ASSEMBLY | TW001 | Raw Material
| BRASS T TYPE TEE | 1 | L-COMMON | SOLENOID ASSEMBLY | TW001 | Raw Material
| PISTON | 2 | L-COMMON | SOLENOID ASSEMBLY | TW001 | Raw Material
| PISTON RUBBER | 2 | L-COMMON | SOLENOID ASSEMBLY | TW001 | Raw Material
| PISTON SPRING | 2 | L-COMMON | SOLENOID ASSEMBLY | TW001 | Raw Material
| BOTTALE SCREW | 2 | L-COMMON | SOLENOID ASSEMBLY | TW001 | Raw Material
| 3/8 UNF NUT-MS | 4 | D-DOMESTIC | SOLENOID ASSEMBLY | TW001 | Raw Material
| BRACKET NUT-MS (5/16) | 2 | D-DOMESTIC | SOLENOID ASSEMBLY | TW001 | Raw Material
| 68MM PIPE | 1 | D-DOMESTIC | SOLENOID ASSEMBLY | TW001 | Raw Material
| HEX NIPPLE-MS | 1 | D-DOMESTIC | SOLENOID ASSEMBLY | TW001 | Raw Material
| O RING1.5X8 | 2 | D-DOMESTIC | SOLENOID ASSEMBLY | TW001 | Raw Material
| STUDE-MS | 2 | D-DOMESTIC | SOLENOID ASSEMBLY | TW001 | Raw Material
| ROUND COIL (12/24V) | 2 | L-COMMON | COIL | TW001 | Raw Material
| BOBIN | 2 | L-COMMON | COIL | TW001 | Raw Material
| COPPER (TOTAL) | 2 | L-COMMON | COIL | TW001 | Raw Material
| LUG | 4 | L-COMMON | COIL | TW001 | Raw Material
| C CLAMP | 2 | L-COMMON | COIL | TW001 | Raw Material
| REED | 2 | C-COMMON | REED | TW001 | Raw Material
| DAIPRAM | 2 | C-COMMON | REED | TW001 | Raw Material
| REED CAP-MS | 2 | D-DOMESTIC | REED | TW001 | Raw Material
| HEX BOLT-MS (5/16) | 2 | D-DOMESTIC | REED | TW001 | Raw Material
| INSURT 3/8-MS | 2 | D-DOMESTIC | REED | TW001 | Raw Material
| PH 9.5 SCREW-MS | 10 | D-DOMESTIC | REED | TW001 | Raw Material
| TRUMPET 7 INCH | 1 | C-COMMON | TRUMPET | TW001 | Raw Material
| TRUMPET 6 INCH | 1 | C-COMMON | TRUMPET | TW001 | Raw Material
| FUNNEL | 2 | C-COMMON | TRUMPET | TW001 | Raw Material
| 22 MM NUT | 2 | C-COMMON | TRUMPET | TW001 | Raw Material
| 7 INCH PIPE | 1 | C-COMMON | TRUMPET | TW001 | Raw Material
| 6 INCH PIPE | 1 | C-COMMON | TRUMPET | TW001 | Raw Material
| YELLOW PIPE 96" (BLANK PIPE) | 1 | D-DOMESTIC | HOSE PIPE | TW001 | Raw Material
| FILTER SUPPORT | 1 | L-COMMON | HOSE PIPE | TW001 | Raw Material
| FILTER | 1 | L-COMMON | HOSE PIPE | TW001 | Raw Material
| INNER NUT HEX | 2 | D-DOMESTIC | HOSE PIPE | TW001 | Raw Material
| FERRULE (ALUMINIMUM) | 2 | D-DOMESTIC | HOSE PIPE | TW001 | Raw Material
| ORING 2X4 | 2 | D-DOMESTIC | HOSE PIPE | TW001 | Raw Material
| LAYLAND TEE | 1 | D-DOMESTIC | UNION TEEs | TW001 | Raw Material
| LAYLAND UNION | 1 | D-DOMESTIC | UNION TEEs | TW001 | Raw Material
| TEE SIDE NIPPLE | 1 | D-DOMESTIC | UNION TEEs | TW001 | Raw Material
| 2 PIPE HORN PLASTIC LD BAG (10"X19") | 1 | C-COMMON | PACKAGING MATERIAL | TW001 | PACKAGING MATERIAL
| 2 PIPE HORN PRINTED BOX DOMESTIC | 1 | D-DOMESTIC | PACKAGING MATERIAL | TW001 | PACKAGING MATERIAL
| 2.3 PIPE COROGATED MASTOOR CARTOON | 1 | L-COMMON | PACKAGING MATERIAL | TW001 | PACKAGING MATERIAL
TW002 | TWIN JUMBO 12 SOUND (WITH CONTROLLER) |  | D-DOMESTIC |  |  | Finish Goods
| BRACKET DUOTONE-MS | 1 | D-DOMESTIC | BRACKET | TW002 | Raw Material
| BRASS L TYPE TEE | 1 | L-COMMON | SOLENOID ASSEMBLY | TW002 | Raw Material
| BRASS T TYPE TEE | 1 | L-COMMON | SOLENOID ASSEMBLY | TW002 | Raw Material
| PISTON | 2 | L-COMMON | SOLENOID ASSEMBLY | TW002 | Raw Material
| PISTON RUBBER | 2 | L-COMMON | SOLENOID ASSEMBLY | TW002 | Raw Material
| PISTON SPRING | 2 | L-COMMON | SOLENOID ASSEMBLY | TW002 | Raw Material
| BOTTALE SCREW | 2 | L-COMMON | SOLENOID ASSEMBLY | TW002 | Raw Material
| 3/8 UNF NUT-MS | 4 | D-DOMESTIC | SOLENOID ASSEMBLY | TW002 | Raw Material
| BRACKET NUT-MS (5/16) | 2 | D-DOMESTIC | SOLENOID ASSEMBLY | TW002 | Raw Material
| 68MM PIPE | 1 | D-DOMESTIC | SOLENOID ASSEMBLY | TW002 | Raw Material
| HEX NIPPLE-MS | 1 | D-DOMESTIC | SOLENOID ASSEMBLY | TW002 | Raw Material
| O RING1.5X8 | 2 | D-DOMESTIC | SOLENOID ASSEMBLY | TW002 | Raw Material
| STUDE-MS | 2 | D-DOMESTIC | SOLENOID ASSEMBLY | TW002 | Raw Material
| ROUND COIL (12/24V) | 2 | L-COMMON | COIL | TW002 | Raw Material
| BOBIN | 2 | L-COMMON | COIL | TW002 | Raw Material
| COPPER (TOTAL) | 2 | L-COMMON | COIL | TW002 | Raw Material
| LUG | 4 | L-COMMON | COIL | TW002 | Raw Material
| C CLAMP | 2 | L-COMMON | COIL | TW002 | Raw Material
| REED | 2 | C-COMMON | REED | TW002 | Raw Material
| DAIPRAM | 2 | C-COMMON | REED | TW002 | Raw Material
| REED CAP-MS | 2 | D-DOMESTIC | REED | TW002 | Raw Material
| HEX BOLT-MS (5/16) | 2 | D-DOMESTIC | REED | TW002 | Raw Material
| INSURT 3/8-MS | 2 | D-DOMESTIC | REED | TW002 | Raw Material
| PH 9.5 SCREW-MS | 10 | D-DOMESTIC | REED | TW002 | Raw Material
| TRUMPET 7 INCH | 1 | C-COMMON | TRUMPET | TW002 | Raw Material
| TRUMPET 6 INCH | 1 | C-COMMON | TRUMPET | TW002 | Raw Material
| FUNNEL | 2 | C-COMMON | TRUMPET | TW002 | Raw Material
| 22 MM NUT | 2 | C-COMMON | TRUMPET | TW002 | Raw Material
| 7 INCH PIPE | 1 | C-COMMON | TRUMPET | TW002 | Raw Material
| 6 INCH PIPE | 1 | C-COMMON | TRUMPET | TW002 | Raw Material
| YELLOW PIPE 96" (BLANK PIPE) | 1 | D-DOMESTIC | HOSE PIPE | TW002 | Raw Material
| FILTER SUPPORT | 1 | L-COMMON | HOSE PIPE | TW002 | Raw Material
| FILTER | 1 | L-COMMON | HOSE PIPE | TW002 | Raw Material
| INNER NUT HEX | 2 | D-DOMESTIC | HOSE PIPE | TW002 | Raw Material
| FERRULE (ALUMINIMUM) | 2 | D-DOMESTIC | HOSE PIPE | TW002 | Raw Material
| ORING 2X4 | 2 | D-DOMESTIC | HOSE PIPE | TW002 | Raw Material
| LAYLAND TEE | 1 | D-DOMESTIC | UNION TEEs | TW002 | Raw Material
| LAYLAND UNION | 1 | D-DOMESTIC | UNION TEEs | TW002 | Raw Material
| TEE SIDE NIPPLE | 1 | D-DOMESTIC | UNION TEEs | TW002 | Raw Material
| SMALL CONTROLLER | 1 | C-COMMON | CONTROLLER | TW002 | Electrical Components
| PUSH BUTTON SWITCH 668 HORIZONTAL | 2 | C-COMMON | CONTROLLER | TW002 | Electrical Components
| 28 PIN SOCKET | 1 | C-COMMON | CONTROLLER | TW002 | Electrical Components
| 28 PIN IC-24C02WP-PIC18F25Q10 | 1 | C-COMMON | CONTROLLER | TW002 | Electrical Components
| 8 PIN IC-24C02WP | 1 | C-COMMON | CONTROLLER | TW002 | Electrical Components
| L7805 TRANSISTOR | 1 | C-COMMON | CONTROLLER | TW002 | Electrical Components
| TIP122 TRANSISTOR | 2 | C-COMMON | CONTROLLER | TW002 | Electrical Components
| 56 OHMS (GREEN/BLUE/BLACK/GOLD) | 1 | C-COMMON | CONTROLLER | TW002 | Electrical Components
| 4.7K OHMS (YELLOW/VIOLET/RED/GOLD) | 4 | C-COMMON | CONTROLLER | TW002 | Electrical Components
| 1K OHMS (BROWN/BLACK/RED/GOLD) | 3 | C-COMMON | CONTROLLER | TW002 | Electrical Components
| 10K OHMS (BROWN/BLACK/ORANGE/GOLD) | 3 | C-COMMON | CONTROLLER | TW002 | Electrical Components
| 330 OHMS (ORANGE/ORANGE/BROWN/GOLD) | 1 | C-COMMON | CONTROLLER | TW002 | Electrical Components
| RESONATOR | 1 | C-COMMON | CONTROLLER | TW002 | Electrical Components
| 1N4007 DIODE | 3 | C-COMMON | CONTROLLER | TW002 | Electrical Components
| 1N4148 DIODE | 2 | C-COMMON | CONTROLLER | TW002 | Electrical Components
| CAPACITOR (25V 100uF) | 4 | C-COMMON | CONTROLLER | TW002 | Electrical Components
| CAPACITOR (DISC TYPE) | 1 | C-COMMON | CONTROLLER | TW002 | Electrical Components
| 2 PIPE 12 SOUND TUKDA TYPE WIRING | 1 | D-DOMESTIC | HARNESS KIT | TW002 | Electrical Components
| BLACK (178 MM) | 1 | D-DOMESTIC | HARNESS KIT | TW002 | Electrical Components
| BROWN (178 MM) | 1 | D-DOMESTIC | HARNESS KIT | TW002 | Electrical Components
| YELLOW (178 MM) | 1 | D-DOMESTIC | HARNESS KIT | TW002 | Electrical Components
| YELLOW (178 MM) (WITH HELLA CLIP) | 1 | D-DOMESTIC | HARNESS KIT | TW002 | Electrical Components
| RED (178 MM) | 1 | D-DOMESTIC | HARNESS KIT | TW002 | Electrical Components
| GREEN (178 MM) | 1 | D-DOMESTIC | HARNESS KIT | TW002 | Electrical Components
| GREEN (178 MM) (WITH HELLA CLIP) | 1 | D-DOMESTIC | HARNESS KIT | TW002 | Electrical Components
| GREY (178 MM) | 1 | D-DOMESTIC | HARNESS KIT | TW002 | Electrical Components
| GREY SERIES WITH 2 HELLA CLIPS | 1 | D-DOMESTIC | HARNESS KIT | TW002 | Electrical Components
| VOLTAGE LABLE | 1 | C-COMMON | LABEL AND STICKERS | TW002 | LABEL AND STICKERS
| SOUND LABLE | 1 | C-COMMON | LABEL AND STICKERS | TW002 | LABEL AND STICKERS
| SMALL BOX DIAGRAM 2 PIPE STICKER | 1 | L-COMMON | LABEL AND STICKERS | TW002 | LABEL AND STICKERS
| 2-3 SMALL CONTROLLER SWITCH STICKER | 1 | L-COMMON | LABEL AND STICKERS | TW002 | LABEL AND STICKERS
| 100*50 MRP LABLE | 1 | C-COMMON | LABEL AND STICKERS | TW002 | LABEL AND STICKERS
| ABS SMALL CIRCUIT BOX | 1 | D-DOMESTIC | LABEL AND STICKERS | TW002 | Raw Material
| 2 PIPE HORN PLASTIC LD BAG (10"X19") | 1 | L-COMMON | PACKAGING MATERIAL | TW002 | PACKAGING MATERIAL
| 2 PIPE HORN PRINTED BOX DOMESTIC | 1 | D-DOMESTIC | PACKAGING MATERIAL | TW002 | PACKAGING MATERIAL
| 2.3 PIPE COROGATED MASTOOR CARTOON | 1 | L-COMMON | PACKAGING MATERIAL | TW002 | PACKAGING MATERIAL
| 28 PIN IC-PIC18F25Q10 | 1 | C-COMMON | EXTRA COMPONENT | TW002 | Electrical Components
BHA001 | THREE PIPE 8 SOUND WITH PIANO BUTTON |  | D-DOMESTIC |  |  | Finish Goods
| BRACKET TRIOTONE-MS | 1 | D-DOMESTIC | BRACKET | BHA001 | Raw Material
| BRASS L TYPE TEE | 1 | L-COMMON | SOLENOID ASSEMBLY | BHA001 | Raw Material
| BRASS T TYPE TEE | 2 | L-COMMON | SOLENOID ASSEMBLY | BHA001 | Raw Material
| PISTON | 3 | L-COMMON | SOLENOID ASSEMBLY | BHA001 | Raw Material
| PISTON RUBBER | 3 | L-COMMON | SOLENOID ASSEMBLY | BHA001 | Raw Material
| PISTON SPRING | 3 | L-COMMON | SOLENOID ASSEMBLY | BHA001 | Raw Material
| BOTTALE SCREW | 3 | L-COMMON | SOLENOID ASSEMBLY | BHA001 | Raw Material
| 3/8 UNF NUT-MS | 6 | D-DOMESTIC | SOLENOID ASSEMBLY | BHA001 | Raw Material
| BRACKET NUT-MS (5/16) | 3 | D-DOMESTIC | SOLENOID ASSEMBLY | BHA001 | Raw Material
| 68MM PIPE | 2 | D-DOMESTIC | SOLENOID ASSEMBLY | BHA001 | Raw Material
| HEX NIPPLE-MS | 1 | L-COMMON | SOLENOID ASSEMBLY | BHA001 | Raw Material
| O RING1.5X8 | 3 | D-DOMESTIC | SOLENOID ASSEMBLY | BHA001 | Raw Material
| STUDE-MS | 3 | D-DOMESTIC | SOLENOID ASSEMBLY | BHA001 | Raw Material
| ROUND COIL (12/24V) | 3 | L-COMMON | COIL | BHA001 | Raw Material
| BOBIN | 3 | L-COMMON | COIL | BHA001 | Raw Material
| COPPER (TOTAL) | 3 | L-COMMON | COIL | BHA001 | Raw Material
| LUG | 6 | L-COMMON | COIL | BHA001 | Raw Material
| C CLAMP | 3 | L-COMMON | COIL | BHA001 | Raw Material
| REED | 3 | C-COMMON | REED | BHA001 | Raw Material
| DAIPRAM | 3 | C-COMMON | REED | BHA001 | Raw Material
| REED CAP-MS | 3 | D-DOMESTIC | REED | BHA001 | Raw Material
| HEX BOLT-MS (5/16) | 3 | D-DOMESTIC | REED | BHA001 | Raw Material
| INSURT 3/8-MS | 3 | D-DOMESTIC | REED | BHA001 | Raw Material
| PH 9.5 SCREW-MS | 15 | D-DOMESTIC | REED | BHA001 | Raw Material
| TRUMPET 7 INCH | 1 | C-COMMON | TRUMPET | BHA001 | Raw Material
| TRUMPET 6 INCH | 1 | C-COMMON | TRUMPET | BHA001 | Raw Material
| TRUMPET 5 INCH | 1 | C-COMMON | TRUMPET | BHA001 | Raw Material
| FUNNEL | 3 | C-COMMON | TRUMPET | BHA001 | Raw Material
| 22 MM NUT | 3 | C-COMMON | TRUMPET | BHA001 | Raw Material
| 7 INCH PIPE | 1 | C-COMMON | TRUMPET | BHA001 | Raw Material
| 6 INCH PIPE | 1 | C-COMMON | TRUMPET | BHA001 | Raw Material
| 5 INCH PIPE | 1 | C-COMMON | TRUMPET | BHA001 | Raw Material
| YELLOW PIPE 96" (BLANK PIPE) | 1 | D-DOMESTIC | HOSE PIPE | BHA001 | Raw Material
| FILTER SUPPORT | 1 | L-COMMON | HOSE PIPE | BHA001 | Raw Material
| FILTER | 1 | L-COMMON | HOSE PIPE | BHA001 | Raw Material
| INNER NUT HEX | 2 | D-DOMESTIC | HOSE PIPE | BHA001 | Raw Material
| FERRULE (ALUMINIMUM) | 2 | D-DOMESTIC | HOSE PIPE | BHA001 | Raw Material
| ORING 2X4 | 2 | D-DOMESTIC | HOSE PIPE | BHA001 | Raw Material
| LAYLAND TEE | 1 | D-DOMESTIC | UNION TEEs | BHA001 | Raw Material
| LAYLAND UNION | 1 | D-DOMESTIC | UNION TEEs | BHA001 | Raw Material
| TEE SIDE NIPPLE | 1 | D-DOMESTIC | UNION TEEs | BHA001 | Raw Material
| CNT308 | 1 | C-COMMON | CONTROLLER | BHA001 | Electrical Components
| 16 PIN IC-26CKG1KE4 | 1 | C-COMMON | CONTROLLER | BHA001 | Electrical Components
| 8 PIN IC-NE555P | 1 | C-COMMON | CONTROLLER | BHA001 | Electrical Components
| IN4007 DIODE | 10 | C-COMMON | CONTROLLER | BHA001 | Electrical Components
| 1N5408 DIODE | 7 | C-COMMON | CONTROLLER | BHA001 | Electrical Components
| 548 TRANSISTOR | 4 | C-COMMON | CONTROLLER | BHA001 | Electrical Components
| TIP122 TRANSISTOR | 3 | C-COMMON | CONTROLLER | BHA001 | Electrical Components
| CAPACITOR (63V 4.7uF) | 1 | C-COMMON | CONTROLLER | BHA001 | Electrical Components
| CAPACITOR (50V 330uF) | 1 | C-COMMON | CONTROLLER | BHA001 | Electrical Components
| CAPACITOR (50V 100uF) | 1 | C-COMMON | CONTROLLER | BHA001 | Electrical Components
| 10K OHMS (BROWN/BLACK/ORANGE/GOLD) | 7 | C-COMMON | CONTROLLER | BHA001 | Electrical Components
| 100 OHMS (BROWN/BLACK/BROWN/GOLD) | 1 | C-COMMON | CONTROLLER | BHA001 | Electrical Components
| 220 OHMS (RED/RED/BROWN/GOLD) | 1 | C-COMMON | CONTROLLER | BHA001 | Electrical Components
| 1.2K OHMS (BROWN/RED/RED/GOLD) | 1 | C-COMMON | CONTROLLER | BHA001 | Electrical Components
| 820 OHMS (GREY/RED/BROWN/GOLD) | 2 | C-COMMON | CONTROLLER | BHA001 | Electrical Components
| 18K OHMS (BROWN/GREY/ORANGE/GOLD) | 1 | C-COMMON | CONTROLLER | BHA001 | Electrical Components
| 150K OHMS (BROWN/GREEN/YELLOW/GOLD) | 1 | C-COMMON | CONTROLLER | BHA001 | Electrical Components
| 4.7K OHMS (YELLOW/VIOLET/RED/GOLD) | 3 | C-COMMON | CONTROLLER | BHA001 | Electrical Components
| 46K OHMS (YELLOW/BLUE/ORANGE/GOLD) | 4 | C-COMMON | CONTROLLER | BHA001 | Electrical Components
| JUMPER | 1 | C-COMMON | CONTROLLER | BHA001 | Electrical Components
| 3 PIPE 8 SOUND TUKDA TYPE WIRING | 1 | D-DOMESTIC | HARNESS KIT | BHA001 | Electrical Components
| BLACK (178 MM) | 1 | D-DOMESTIC | HARNESS KIT | BHA001 | Electrical Components
| RED (178 MM) | 8 | D-DOMESTIC | HARNESS KIT | BHA001 | Electrical Components
| YELLOW (178 MM) WITH HELLA CLIPS | 3 | D-DOMESTIC | HARNESS KIT | BHA001 | Electrical Components
| GREY SERIES WITH 2 HELLA CLIPS | 1 | D-DOMESTIC | HARNESS KIT | BHA001 | Electrical Components
| VOLTAGE LABLE | 1 | C-COMMON | LABEL AND STICKERS | BHA001 | LABEL AND STICKERS
| SOUND LABLE | 1 | C-COMMON | LABEL AND STICKERS | BHA001 | LABEL AND STICKERS
| BIG BOX DIAGRAM 3 PIPE STICKER | 1 | L-COMMON | LABEL AND STICKERS | BHA001 | LABEL AND STICKERS
| 100*50 MRP LABLE | 1 | C-COMMON | LABEL AND STICKERS | BHA001 | LABEL AND STICKERS
| ABS PIANO CIRCUIT BOX | 1 | D-DOMESTIC | LABEL AND STICKERS | BHA001 | LABEL AND STICKERS
| 3 PIPE HORN PLASTIC LD BAG (10"X19") | 1 | L-COMMON | PACKAGING MATERIAL | BHA001 | PACKAGING MATERIAL
| 3 PIPE HORN PRINTED BOX | 1 | D-DOMESTIC | PACKAGING MATERIAL | BHA001 | PACKAGING MATERIAL
| 2.3 PIPE COROGATED MASTOOR CARTOON | 1 | L-COMMON | PACKAGING MATERIAL | BHA001 | PACKAGING MATERIAL
| PIANO BUTTON | 8 | D-DOMESTIC | PIANO | BHA001 | PIANO
| PIANO UPPER CASE (BOX) | 1 | D-DOMESTIC | PIANO | BHA001 | PIANO
| PIANO LOWER CASE (BOX) | 1 | D-DOMESTIC | PIANO | BHA001 | PIANO
| STAINLESS STEEL PLATE | 1 | D-DOMESTIC | PIANO | BHA001 | PIANO
| COPPER ANGLE | 8 | D-DOMESTIC | PIANO | BHA001 | PIANO
| BRASS RIVET | 8 | D-DOMESTIC | PIANO | BHA001 | PIANO
| PIANO BOLT | 8 | D-DOMESTIC | PIANO | BHA001 | PIANO
| PIANO SCREW | 2 | D-DOMESTIC | PIANO | BHA001 | PIANO
| PIANO VISOR | 8 | D-DOMESTIC | PIANO | BHA001 | PIANO
| PIANO NUT | 8 | D-DOMESTIC | PIANO | BHA001 | PIANO
BHA002 | THREE PIPE 16 SOUND WITH CONTROLLER |  | D-DOMESTIC |  |  | Finish Goods
| BRACKET TRIOTONE-MS | 1 | D-DOMESTIC | BRACKET | BHA002 | Raw Material
| BRASS L TYPE TEE | 1 | L-COMMON | SOLENOID ASSEMBLY | BHA002 | Raw Material
| BRASS T TYPE TEE | 2 | L-COMMON | SOLENOID ASSEMBLY | BHA002 | Raw Material
| PISTON | 3 | L-COMMON | SOLENOID ASSEMBLY | BHA002 | Raw Material
| PISTON RUBBER | 3 | L-COMMON | SOLENOID ASSEMBLY | BHA002 | Raw Material
| PISTON SPRING | 3 | L-COMMON | SOLENOID ASSEMBLY | BHA002 | Raw Material
| BOTTALE SCREW | 3 | L-COMMON | SOLENOID ASSEMBLY | BHA002 | Raw Material
| 3/8 UNF NUT-MS | 6 | D-DOMESTIC | SOLENOID ASSEMBLY | BHA002 | Raw Material
| BRACKET NUT-MS (5/16) | 3 | D-DOMESTIC | SOLENOID ASSEMBLY | BHA002 | Raw Material
| 68MM PIPE | 2 | D-DOMESTIC | SOLENOID ASSEMBLY | BHA002 | Raw Material
| HEX NIPPLE-MS | 1 | L-COMMON | SOLENOID ASSEMBLY | BHA002 | Raw Material
| O RING1.5X8 | 3 | D-DOMESTIC | SOLENOID ASSEMBLY | BHA002 | Raw Material
| STUDE-MS | 3 | D-DOMESTIC | SOLENOID ASSEMBLY | BHA002 | Raw Material
| ROUND COIL (12/24V) | 3 | L-COMMON | COIL | BHA002 | Raw Material
| BOBIN | 3 | L-COMMON | COIL | BHA002 | Raw Material
| COPPER (TOTAL) | 3 | L-COMMON | COIL | BHA002 | Raw Material
| LUG | 6 | L-COMMON | COIL | BHA002 | Raw Material
| C CLAMP | 3 | L-COMMON | COIL | BHA002 | Raw Material
| REED | 3 | C-COMMON | REED | BHA002 | Raw Material
| DAIPRAM | 3 | C-COMMON | REED | BHA002 | Raw Material
| REED CAP-MS | 3 | D-DOMESTIC | REED | BHA002 | Raw Material
| HEX BOLT-MS (5/16) | 3 | D-DOMESTIC | REED | BHA002 | Raw Material
| INSURT 3/8-MS | 3 | D-DOMESTIC | REED | BHA002 | Raw Material
| PH 9.5 SCREW-MS | 15 | D-DOMESTIC | REED | BHA002 | Raw Material
| TRUMPET 7 INCH | 1 | C-COMMON | TRUMPET | BHA002 | Raw Material
| TRUMPET 6 INCH | 1 | C-COMMON | TRUMPET | BHA002 | Raw Material
| TRUMPET 5 INCH | 1 | C-COMMON | TRUMPET | BHA002 | Raw Material
| FUNNEL | 3 | C-COMMON | TRUMPET | BHA002 | Raw Material
| 22 MM NUT | 3 | C-COMMON | TRUMPET | BHA002 | Raw Material
| 7 INCH PIPE | 1 | C-COMMON | TRUMPET | BHA002 | Raw Material
| 6 INCH PIPE | 1 | C-COMMON | TRUMPET | BHA002 | Raw Material
| 5 INCH PIPE | 1 | C-COMMON | TRUMPET | BHA002 | Raw Material
| YELLOW PIPE 96" (BLANK PIPE) | 1 | D-DOMESTIC | HOSE PIPE | BHA002 | Raw Material
| FILTER SUPPORT | 1 | L-COMMON | HOSE PIPE | BHA002 | Raw Material
| FILTER | 1 | L-COMMON | HOSE PIPE | BHA002 | Raw Material
| INNER NUT HEX | 2 | D-DOMESTIC | HOSE PIPE | BHA002 | Raw Material
| FERRULE (ALUMINIMUM) | 2 | D-DOMESTIC | HOSE PIPE | BHA002 | Raw Material
| ORING 2X4 | 2 | D-DOMESTIC | HOSE PIPE | BHA002 | Raw Material
| LAYLAND TEE | 1 | D-DOMESTIC | UNION TEEs | BHA002 | Raw Material
| LAYLAND UNION | 1 | D-DOMESTIC | UNION TEEs | BHA002 | Raw Material
| TEE SIDE NIPPLE | 1 | D-DOMESTIC | UNION TEEs | BHA002 | Raw Material
| SMALL CONTROLLER | 1 | C-COMMON | CONTROLLER | BHA002 | Electrical Components
| PUSH BUTTON SWITCH 668 HORIZONTAL | 2 | C-COMMON | CONTROLLER | BHA002 | Electrical Components
| 28 PIN SOCKET | 1 | C-COMMON | CONTROLLER | BHA002 | Electrical Components
| 28 PIN IC-24C02WP-PIC18F25Q10 | 1 | C-COMMON | CONTROLLER | BHA002 | Electrical Components
| 8 PIN IC-24C02WP | 1 | C-COMMON | CONTROLLER | BHA002 | Electrical Components
| L7805 TRANSISTOR | 1 | C-COMMON | CONTROLLER | BHA002 | Electrical Components
| TIP122 TRANSISTOR | 3 | C-COMMON | CONTROLLER | BHA002 | Electrical Components
| 56 OHMS (GREEN/BLUE/BLACK/GOLD) | 1 | C-COMMON | CONTROLLER | BHA002 | Electrical Components
| 4.7K OHMS (YELLOW/VIOLET/RED/GOLD) | 4 | C-COMMON | CONTROLLER | BHA002 | Electrical Components
| 1K OHMS (BROWN/BLACK/RED/GOLD) | 4 | C-COMMON | CONTROLLER | BHA002 | Electrical Components
| 10K OHMS (BROWN/BLACK/ORANGE/GOLD) | 3 | C-COMMON | CONTROLLER | BHA002 | Electrical Components
| 330 OHMS (ORANGE/ORANGE/BROWN/GOLD) | 1 | C-COMMON | CONTROLLER | BHA002 | Electrical Components
| RESONATOR | 1 | C-COMMON | CONTROLLER | BHA002 | Electrical Components
| 1N4007 DIODE | 4 | C-COMMON | CONTROLLER | BHA002 | Electrical Components
| 1N4148 DIODE | 2 | C-COMMON | CONTROLLER | BHA002 | Electrical Components
| CAPACITOR (25V 100uF) | 4 | C-COMMON | CONTROLLER | BHA002 | Electrical Components
| CAPACITOR (DISC TYPE) | 1 | C-COMMON | CONTROLLER | BHA002 | Electrical Components
| 3 PIPE 8 SOUND TUKDA TYPE WIRING | 1 | D-DOMESTIC | HARNESS KIT | BHA002 | Electrical Components
| BLACK (178 MM) | 1 | D-DOMESTIC | HARNESS KIT | BHA002 | Electrical Components
| RED (178 MM) | 1 | D-DOMESTIC | HARNESS KIT | BHA002 | Electrical Components
| BROWN (178 MM) | 1 | D-DOMESTIC | HARNESS KIT | BHA002 | Electrical Components
| GREY (178 MM) | 1 | D-DOMESTIC | HARNESS KIT | BHA002 | Electrical Components
| YELLOW (178 MM) | 1 | D-DOMESTIC | HARNESS KIT | BHA002 | Electrical Components
| BLUE (178 MM) | 1 | D-DOMESTIC | HARNESS KIT | BHA002 | Electrical Components
| BLUE (178 MM) WITH HELLA CLIPS | 1 | D-DOMESTIC | HARNESS KIT | BHA002 | Electrical Components
| GREEN (178 MM) WITH HELLA CLIPS | 1 | D-DOMESTIC | HARNESS KIT | BHA002 | Electrical Components
| YELLOW (178 MM) WITH HELLA CLIPS | 1 | D-DOMESTIC | HARNESS KIT | BHA002 | Electrical Components
| GREY SERIES WITH 3 HELLA CLIPS | 1 | D-DOMESTIC | HARNESS KIT | BHA002 | Electrical Components
| VOLTAGE LABLE | 1 | C-COMMON | LABEL AND STICKERS | BHA002 | LABEL AND STICKERS
| SOUND LABLE | 1 | C-COMMON | LABEL AND STICKERS | BHA002 | LABEL AND STICKERS
| SMALL BOX DIAGRAM 3 PIPE STICKER | 1 | L-COMMON | LABEL AND STICKERS | BHA002 | LABEL AND STICKERS
| 2-3 SMALL CONTROLLER SWITCH STICKER | 1 | L-COMMON | LABEL AND STICKERS | BHA002 | LABEL AND STICKERS
| 100*50 MRP LABLE | 1 | C-COMMON | LABEL AND STICKERS | BHA002 | LABEL AND STICKERS
| ABS SMALL CIRCUIT BOX | 1 | L-COMMON | LABEL AND STICKERS | BHA002 | Raw Material
| 3 PIPE HORN PLASTIC LD BAG (10"X19") | 1 | L-COMMON | PACKAGING MATERIAL | BHA002 | PACKAGING MATERIAL
| 3 PIPE HORN PRINTED BOX | 1 | D-DOMESTIC | PACKAGING MATERIAL | BHA002 | PACKAGING MATERIAL
| 2.3 PIPE COROGATED MASTOOR CARTOON | 1 | L-COMMON | PACKAGING MATERIAL | BHA002 | PACKAGING MATERIAL
| 28 PIN IC-PIC18F25Q10 | 1 | C-COMMON | EXTRA COMPONENT | BHA002 | Electrical Components
BHA003 | THREE PIPE 20 SOUND WITH TURBO CONTROLLER |  | D-DOMESTIC |  |  | Finish Goods
| BRACKET TRIOTONE-MS | 1 | D-DOMESTIC | BRACKET | BHA003 | Raw Material
| BRASS L TYPE TEE | 1 | L-COMMON | SOLENOID ASSEMBLY | BHA003 | Raw Material
| BRASS T TYPE TEE | 2 | L-COMMON | SOLENOID ASSEMBLY | BHA003 | Raw Material
| PISTON | 3 | L-COMMON | SOLENOID ASSEMBLY | BHA003 | Raw Material
| PISTON RUBBER | 3 | L-COMMON | SOLENOID ASSEMBLY | BHA003 | Raw Material
| PISTON SPRING | 3 | L-COMMON | SOLENOID ASSEMBLY | BHA003 | Raw Material
| BOTTALE SCREW | 3 | L-COMMON | SOLENOID ASSEMBLY | BHA003 | Raw Material
| 3/8 UNF NUT-MS | 6 | D-DOMESTIC | SOLENOID ASSEMBLY | BHA003 | Raw Material
| BRACKET NUT-MS (5/16) | 3 | D-DOMESTIC | SOLENOID ASSEMBLY | BHA003 | Raw Material
| 68MM PIPE | 2 | D-DOMESTIC | SOLENOID ASSEMBLY | BHA003 | Raw Material
| HEX NIPPLE-MS | 1 | L-COMMON | SOLENOID ASSEMBLY | BHA003 | Raw Material
| O RING1.5X8 | 3 | D-DOMESTIC | SOLENOID ASSEMBLY | BHA003 | Raw Material
| STUDE-MS | 3 | L-COMMON | SOLENOID ASSEMBLY | BHA003 | Raw Material
| ROUND COIL (12/24V) | 3 | L-COMMON | COIL | BHA003 | Raw Material
| BOBIN | 3 | L-COMMON | COIL | BHA003 | Raw Material
| COPPER (TOTAL) | 3 | L-COMMON | COIL | BHA003 | Raw Material
| LUG | 6 | L-COMMON | COIL | BHA003 | Raw Material
| C CLAMP | 3 | L-COMMON | COIL | BHA003 | Raw Material
| REED | 3 | C-COMMON | REED | BHA003 | Raw Material
| DAIPRAM | 3 | C-COMMON | REED | BHA003 | Raw Material
| REED CAP-MS | 3 | D-DOMESTIC | REED | BHA003 | Raw Material
| HEX BOLT-MS (5/16) | 3 | D-DOMESTIC | REED | BHA003 | Raw Material
| INSURT 3/8-MS | 3 | D-DOMESTIC | REED | BHA003 | Raw Material
| PH 9.5 SCREW-MS | 15 | D-DOMESTIC | REED | BHA003 | Raw Material
| TRUMPET 7 INCH | 1 | C-COMMON | TRUMPET | BHA003 | Raw Material
| TRUMPET 6 INCH | 1 | C-COMMON | TRUMPET | BHA003 | Raw Material
| TRUMPET 5 INCH | 1 | C-COMMON | TRUMPET | BHA003 | Raw Material
| FUNNEL | 3 | C-COMMON | TRUMPET | BHA003 | Raw Material
| 22 MM NUT | 3 | C-COMMON | TRUMPET | BHA003 | Raw Material
| 7 INCH PIPE | 1 | C-COMMON | TRUMPET | BHA003 | Raw Material
| 6 INCH PIPE | 1 | C-COMMON | TRUMPET | BHA003 | Raw Material
| 5 INCH PIPE | 1 | C-COMMON | TRUMPET | BHA003 | Raw Material
| YELLOW PIPE 96" (BLANK PIPE) | 1 | D-DOMESTIC | HOSE PIPE | BHA003 | Raw Material
| FILTER SUPPORT | 1 | L-COMMON | HOSE PIPE | BHA003 | Raw Material
| FILTER | 1 | L-COMMON | HOSE PIPE | BHA003 | Raw Material
| INNER NUT HEX | 2 | D-DOMESTIC | HOSE PIPE | BHA003 | Raw Material
| FERRULE (ALUMINIMUM) | 2 | D-DOMESTIC | HOSE PIPE | BHA003 | Raw Material
| ORING 2X4 | 2 | D-DOMESTIC | HOSE PIPE | BHA003 | Raw Material
| LAYLAND TEE | 1 | D-DOMESTIC | UNION TEEs | BHA003 | Raw Material
| LAYLAND UNION | 1 | D-DOMESTIC | UNION TEEs | BHA003 | Raw Material
| TEE SIDE NIPPLE | 1 | D-DOMESTIC | UNION TEEs | BHA003 | Raw Material
| CNT-600 | 1 | C-COMMON | CONTROLLER | BHA003 | Electrical Components
| PUSH BUTTON SWITCH 668 HORIZONTAL | 2 | C-COMMON | CONTROLLER | BHA003 | Electrical Components
| 7-SEGMENT DISPLAY | 1 | C-COMMON | CONTROLLER | BHA003 | Electrical Components
| 7-SEGMENT DISPLAY PCB | 1 | C-COMMON | CONTROLLER | BHA003 | Electrical Components
| 28 PIN SOCKET | 1 | C-COMMON | CONTROLLER | BHA003 | Electrical Components
| 28 PIN IC-24C02WP-PIC18F25Q10 | 1 | C-COMMON | CONTROLLER | BHA003 | Electrical Components
| 8 PIN IC-24C02WP | 1 | C-COMMON | CONTROLLER | BHA003 | Electrical Components
| L7805 TRANSISTOR | 1 | C-COMMON | CONTROLLER | BHA003 | Electrical Components
| TIP122 TRANSISTOR | 3 | C-COMMON | CONTROLLER | BHA003 | Electrical Components
| 56 OHMS (GREEN/BLUE/BLACK/GOLD) | 1 | C-COMMON | CONTROLLER | BHA003 | Electrical Components
| 4.7K OHMS (YELLOW/VIOLET/RED/GOLD) | 4 | C-COMMON | CONTROLLER | BHA003 | Electrical Components
| 1K OHMS (BROWN/BLACK/RED/GOLD) | 10 | C-COMMON | CONTROLLER | BHA003 | Electrical Components
| 10K OHMS (BROWN/BLACK/ORANGE/GOLD) | 7 | C-COMMON | CONTROLLER | BHA003 | Electrical Components
| 330 OHMS (ORANGE/ORANGE/BROWN/GOLD) | 1 | C-COMMON | CONTROLLER | BHA003 | Electrical Components
| 1N4007 DIODE | 4 | C-COMMON | CONTROLLER | BHA003 | Electrical Components
| RESONATOR | 1 | C-COMMON | CONTROLLER | BHA003 | Electrical Components
| CAPACITOR (63V 10uF) | 2 | C-COMMON | CONTROLLER | BHA003 | Electrical Components
| CAPACITOR (50V 100uF) | 2 | C-COMMON | CONTROLLER | BHA003 | Electrical Components
| 1N4148 DIODE | 2 | C-COMMON | CONTROLLER | BHA003 | Electrical Components
| DISC TYPE CAPACITOR | 2 | C-COMMON | CONTROLLER | BHA003 | Electrical Components
| 10 PIN WIRING SOCKET | 1 | C-COMMON | CONTROLLER | BHA003 | Electrical Components
| JUMPER | 3 | C-COMMON | CONTROLLER | BHA003 | Electrical Components
| RIGHT ANGLE BURG STRIPS 4 STRIGHT | 1 | C-COMMON | CONTROLLER | BHA003 | Electrical Components
| RIGHT ANGLE BURG STRIPS 5 STRIGHT | 1 | C-COMMON | CONTROLLER | BHA003 | Electrical Components
| PP BIG CIRCUIT BOX | 1 | C-COMMON | CIRCUIT BOX | BHA003 | Electrical Components
| HARNESS 3 DIGITAL (2.25 METER) | 1 | L-COMMON | HARNESS | BHA003 | Electrical Components
| VOLTAGE LABLE | 1 | C-COMMON | LABEL AND STICKERS | BHA003 | LABEL AND STICKERS
| SOUND LABLE | 1 | C-COMMON | LABEL AND STICKERS | BHA003 | LABEL AND STICKERS
| BIG BOX DIAGRAM 3 PIPE STICKER | 1 | L-COMMON | LABEL AND STICKERS | BHA003 | LABEL AND STICKERS
| BIG CONTROLLER SWITCH STICKER (CNT) | 1 | C-COMMON | LABEL AND STICKERS | BHA003 | LABEL AND STICKERS
| 100*50 MRP LABLE | 1 | C-COMMON | LABEL AND STICKERS | BHA003 | LABEL AND STICKERS
| 3 PIPE HORN PLASTIC LD BAG (10"X19") | 1 | L-COMMON | PACKAGING MATERIAL | BHA003 | PACKAGING MATERIAL
| BIG CONTROLLER LD BAG | 1 | L-COMMON | PACKAGING MATERIAL | BHA003 | PACKAGING MATERIAL
| 3 PIPE HORN PRINTED BOX | 1 | D-DOMESTIC | PACKAGING MATERIAL | BHA003 | PACKAGING MATERIAL
| 2.3 PIPE COROGATED MASTOOR CARTOON | 1 | L-COMMON | PACKAGING MATERIAL | BHA003 | PACKAGING MATERIAL
| 28 PIN IC-PIC18F25Q10 | 1 | C-COMMON | EXTRA COMPONENT | BHA003 | Electrical Components
BHA004 | SIX PIPE 8 SOUND WITH PIANO BUTTON |  | D-DOMESTIC |  |  | Finish Goods
| BRACKET HEXATONE-MS | 1 | D-DOMESTIC | BRACKET | BHA004 | Raw Material
| BRASS L TYPE TEE | 1 | L-COMMON | SOLENOID ASSEMBLY | BHA004 | Raw Material
| BRASS T TYPE TEE | 5 | L-COMMON | SOLENOID ASSEMBLY | BHA004 | Raw Material
| PISTON | 6 | L-COMMON | SOLENOID ASSEMBLY | BHA004 | Raw Material
| PISTON RUBBER | 6 | L-COMMON | SOLENOID ASSEMBLY | BHA004 | Raw Material
| PISTON SPRING | 6 | L-COMMON | SOLENOID ASSEMBLY | BHA004 | Raw Material
| BOTTALE SCREW | 6 | L-COMMON | SOLENOID ASSEMBLY | BHA004 | Raw Material
| 3/8 UNF NUT-MS | 12 | D-DOMESTIC | SOLENOID ASSEMBLY | BHA004 | Raw Material
| BRACKET NUT-MS (5/16) | 6 | D-DOMESTIC | SOLENOID ASSEMBLY | BHA004 | Raw Material
| 68MM PIPE | 5 | D-DOMESTIC | SOLENOID ASSEMBLY | BHA004 | Raw Material
| HEX NIPPLE-MS | 1 | L-COMMON | SOLENOID ASSEMBLY | BHA004 | Raw Material
| O RING1.5X8 | 6 | D-DOMESTIC | SOLENOID ASSEMBLY | BHA004 | Raw Material
| STUDE-MS | 6 | L-COMMON | SOLENOID ASSEMBLY | BHA004 | Raw Material
| ROUND COIL (12/24V) | 6 | L-COMMON | COIL | BHA004 | Raw Material
| BOBIN | 6 | L-COMMON | COIL | BHA004 | Raw Material
| COPPER (TOTAL) | 6 | L-COMMON | COIL | BHA004 | Raw Material
| LUG | 12 | L-COMMON | COIL | BHA004 | Raw Material
| C CLAMP | 6 | L-COMMON | COIL | BHA004 | Raw Material
| REED | 6 | C-COMMON | REED | BHA004 | Raw Material
| DAIPRAM | 6 | C-COMMON | REED | BHA004 | Raw Material
| REED CAP-MS | 6 | D-DOMESTIC | REED | BHA004 | Raw Material
| HEX BOLT-MS (5/16) | 6 | D-DOMESTIC | REED | BHA004 | Raw Material
| INSURT 3/8-MS | 6 | D-DOMESTIC | REED | BHA004 | Raw Material
| PH 9.5 SCREW-MS | 30 | D-DOMESTIC | REED | BHA004 | Raw Material
| TRUMPET 9 INCH | 1 | C-COMMON | TRUMPET | BHA004 | Raw Material
| TRUMPET 8 INCH | 1 | C-COMMON | TRUMPET | BHA004 | Raw Material
| TRUMPET 7 INCH | 1 | C-COMMON | TRUMPET | BHA004 | Raw Material
| TRUMPET 6 INCH | 1 | C-COMMON | TRUMPET | BHA004 | Raw Material
| TRUMPET 5 INCH | 1 | C-COMMON | TRUMPET | BHA004 | Raw Material
| TRUMPET 4 INCH | 1 | C-COMMON | TRUMPET | BHA004 | Raw Material
| FUNNEL | 6 | C-COMMON | TRUMPET | BHA004 | Raw Material
| 22 MM NUT | 6 | C-COMMON | TRUMPET | BHA004 | Raw Material
| 9 INCH PIPE | 1 | C-COMMON | TRUMPET | BHA004 | Raw Material
| 8 INCH PIPE | 1 | C-COMMON | TRUMPET | BHA004 | Raw Material
| 7 INCH PIPE | 1 | C-COMMON | TRUMPET | BHA004 | Raw Material
| 6 INCH PIPE | 1 | C-COMMON | TRUMPET | BHA004 | Raw Material
| 5 INCH PIPE | 1 | C-COMMON | TRUMPET | BHA004 | Raw Material
| 4 INCH PIPE | 1 | C-COMMON | TRUMPET | BHA004 | Raw Material
| YELLOW PIPE 96" (BLANK PIPE) | 1 | D-DOMESTIC | HOSE PIPE | BHA004 | Raw Material
| FILTER SUPPORT | 1 | L-COMMON | HOSE PIPE | BHA004 | Raw Material
| FILTER | 1 | L-COMMON | HOSE PIPE | BHA004 | Raw Material
| INNER NUT HEX | 2 | D-DOMESTIC | HOSE PIPE | BHA004 | Raw Material
| FERRULE (ALUMINIMUM) | 2 | D-DOMESTIC | HOSE PIPE | BHA004 | Raw Material
| ORING 2X4 | 2 | D-DOMESTIC | HOSE PIPE | BHA004 | Raw Material
| LAYLAND TEE | 1 | D-DOMESTIC | UNION TEEs | BHA004 | Raw Material
| LAYLAND UNION | 1 | D-DOMESTIC | UNION TEEs | BHA004 | Raw Material
| TEE SIDE NIPPLE | 1 | D-DOMESTIC | UNION TEEs | BHA004 | Raw Material
| CNT608 | 1 | C-COMMON | CONTROLLER | BHA004 | Electrical Components
| 16 PIN IC-26CKG1KE4 | 1 | C-COMMON | CONTROLLER | BHA004 | Electrical Components
| 8 PIN IC-NE555P | 1 | C-COMMON | CONTROLLER | BHA004 | Electrical Components
| IN4007 DIODE | 6 | C-COMMON | CONTROLLER | BHA004 | Electrical Components
| 1N5408 DIODE | 7 | C-COMMON | CONTROLLER | BHA004 | Electrical Components
| C1815 TRANSISTOR | 1 | C-COMMON | CONTROLLER | BHA004 | Electrical Components
| TIP122 TRANSISTOR | 6 | C-COMMON | CONTROLLER | BHA004 | Electrical Components
| CAPACITOR (63V 4.7uF) | 1 | C-COMMON | CONTROLLER | BHA004 | Electrical Components
| CAPACITOR (50V 100uF) | 1 | C-COMMON | CONTROLLER | BHA004 | Electrical Components
| CAPACITOR (50V 220uF) | 1 | C-COMMON | CONTROLLER | BHA004 | Electrical Components
| 1N4148 DIODE | 3 | C-COMMON | CONTROLLER | BHA004 | Electrical Components
| 10K OHMS (BROWN/BLACK/ORANGE/GOLD) | 12 | C-COMMON | CONTROLLER | BHA004 | Electrical Components
| 100 OHMS (BROWN/BLACK/BROWN/GOLD) | 1 | C-COMMON | CONTROLLER | BHA004 | Electrical Components
| 1K OHMS (BROWN/BLACK/RED/GOLD) | 1 | C-COMMON | CONTROLLER | BHA004 | Electrical Components
| 4.7K OHMS (YELLOW/VIOLET/RED/GOLD) | 1 | C-COMMON | CONTROLLER | BHA004 | Electrical Components
| 39K OHMS (ORANGE/WHITE/ORANGE/GOLD) | 2 | C-COMMON | CONTROLLER | BHA004 | Electrical Components
| 150K OHMS (BROWN/GREEN/YELLOW/GOLD) | 1 | C-COMMON | CONTROLLER | BHA004 | Electrical Components
| 2.6K OHMS (RED/BLUE/RED/GOLD) | 2 | C-COMMON | CONTROLLER | BHA004 | Electrical Components
| 26K OHMS (RED/BLUE/ORANGE/GOLD) | 1 | C-COMMON | CONTROLLER | BHA004 | Electrical Components
| 1.5K OHMS (BROWN/GREEN/RED/GOLD) | 3 | C-COMMON | CONTROLLER | BHA004 | Electrical Components
| 6 PIPE 8 SOUND TUKDA TYPE WIRING | 1 | D-DOMESTIC | HARNESS KIT | BHA004 | Electrical Components
| BLACK (178 MM) | 1 | D-DOMESTIC | HARNESS KIT | BHA004 | Electrical Components
| RED (178 MM) | 8 | D-DOMESTIC | HARNESS KIT | BHA004 | Electrical Components
| YELLOW (178 MM) WITH HELLA CLIPS | 6 | D-DOMESTIC | HARNESS KIT | BHA004 | Electrical Components
| GREY SERIES WITH 6 HELLA CLIPS | 1 | D-DOMESTIC | HARNESS KIT | BHA004 | Electrical Components
| VOLTAGE LABLE | 1 | C-COMMON | LABEL AND STICKERS | BHA004 | LABEL AND STICKERS
| SOUND LABLE | 1 | C-COMMON | LABEL AND STICKERS | BHA004 | LABEL AND STICKERS
| BIG BOX DIAGRAM 6 PIPE STICKER | 1 | L-COMMON | LABEL AND STICKERS | BHA004 | LABEL AND STICKERS
| 100*50 MRP LABLE | 1 | C-COMMON | LABEL AND STICKERS | BHA004 | LABEL AND STICKERS
| ABS PIANO CIRCUIT BOX | 1 | D-DOMESTIC | LABEL AND STICKERS | BHA004 | LABEL AND STICKERS
| 6 PIPE HORN PLASTIC LD BAG (10"X19") | 1 | L-COMMON | PACKAGING MATERIAL | BHA004 | PACKAGING MATERIAL
| 6 PIPE HORN PRINTED BOX D-DOMESTIC | 1 | D-DOMESTIC | PACKAGING MATERIAL | BHA004 | PACKAGING MATERIAL
| 6 PIPE COROGATED MASTOOR CARTOON | 1 | L-COMMON | PACKAGING MATERIAL | BHA004 | PACKAGING MATERIAL
| PIANO BUTTON | 8 | D-DOMESTIC | PIANO | BHA004 | PIANO
| PIANO UPPER CASE (BOX) | 1 | D-DOMESTIC | PIANO | BHA004 | PIANO
| PIANO LOWER CASE (BOX) | 1 | D-DOMESTIC | PIANO | BHA004 | PIANO
| STAINLESS STEEL PLATE | 1 | D-DOMESTIC | PIANO | BHA004 | PIANO
| COPPER ANGLE | 8 | D-DOMESTIC | PIANO | BHA004 | PIANO
| BRASS RIVET | 8 | D-DOMESTIC | PIANO | BHA004 | PIANO
| PIANO BOLT | 8 | D-DOMESTIC | PIANO | BHA004 | PIANO
| PIANO SCREW | 2 | D-DOMESTIC | PIANO | BHA004 | PIANO
| PIANO VISOR | 8 | D-DOMESTIC | PIANO | BHA004 | PIANO
| PIANO NUT | 8 | D-DOMESTIC | PIANO | BHA004 | PIANO
BHA005 | SIX PIPE 16 SOUND WITH TURBO CONTROLLER |  | D-DOMESTIC |  |  | Finish Goods
| BRACKET HEXATONE-MS | 1 | D-DOMESTIC | BRACKET | BHA005 | Raw Material
| BRASS L TYPE TEE | 1 | L-COMMON | SOLENOID ASSEMBLY | BHA005 | Raw Material
| BRASS T TYPE TEE | 5 | L-COMMON | SOLENOID ASSEMBLY | BHA005 | Raw Material
| PISTON | 6 | L-COMMON | SOLENOID ASSEMBLY | BHA005 | Raw Material
| PISTON RUBBER | 6 | L-COMMON | SOLENOID ASSEMBLY | BHA005 | Raw Material
| PISTON SPRING | 6 | L-COMMON | SOLENOID ASSEMBLY | BHA005 | Raw Material
| BOTTALE SCREW | 6 | L-COMMON | SOLENOID ASSEMBLY | BHA005 | Raw Material
| 3/8 UNF NUT-MS | 12 | D-DOMESTIC | SOLENOID ASSEMBLY | BHA005 | Raw Material
| BRACKET NUT-MS (5/16) | 6 | D-DOMESTIC | SOLENOID ASSEMBLY | BHA005 | Raw Material
| 68MM PIPE | 5 | D-DOMESTIC | SOLENOID ASSEMBLY | BHA005 | Raw Material
| HEX NIPPLE-MS | 1 | L-COMMON | SOLENOID ASSEMBLY | BHA005 | Raw Material
| O RING1.5X8 | 6 | D-DOMESTIC | SOLENOID ASSEMBLY | BHA005 | Raw Material
| STUDE-MS | 6 | L-COMMON | SOLENOID ASSEMBLY | BHA005 | Raw Material
| ROUND COIL (12/24V) | 6 | L-COMMON | COIL | BHA005 | Raw Material
| BOBIN | 6 | L-COMMON | COIL | BHA005 | Raw Material
| COPPER (TOTAL) | 6 | L-COMMON | COIL | BHA005 | Raw Material
| LUG | 12 | L-COMMON | COIL | BHA005 | Raw Material
| C CLAMP | 6 | L-COMMON | COIL | BHA005 | Raw Material
| REED | 6 | L-COMMON | REED | BHA005 | Raw Material
| DAIPRAM | 6 | L-COMMON | REED | BHA005 | Raw Material
| REED CAP-MS | 6 | D-DOMESTIC | REED | BHA005 | Raw Material
| HEX BOLT-MS (5/16) | 6 | D-DOMESTIC | REED | BHA005 | Raw Material
| INSURT 3/8-MS | 6 | D-DOMESTIC | REED | BHA005 | Raw Material
| PH 9.5 SCREW-MS | 30 | D-DOMESTIC | REED | BHA005 | Raw Material
| TRUMPET 9 INCH | 1 | C-COMMON | TRUMPET | BHA005 | Raw Material
| TRUMPET 8 INCH | 1 | C-COMMON | TRUMPET | BHA005 | Raw Material
| TRUMPET 7 INCH | 1 | C-COMMON | TRUMPET | BHA005 | Raw Material
| TRUMPET 6 INCH | 1 | C-COMMON | TRUMPET | BHA005 | Raw Material
| TRUMPET 5 INCH | 1 | C-COMMON | TRUMPET | BHA005 | Raw Material
| TRUMPET 4 INCH | 1 | C-COMMON | TRUMPET | BHA005 | Raw Material
| FUNNEL | 6 | C-COMMON | TRUMPET | BHA005 | Raw Material
| 22 MM NUT | 6 | C-COMMON | TRUMPET | BHA005 | Raw Material
| 9 INCH PIPE | 1 | C-COMMON | TRUMPET | BHA005 | Raw Material
| 8 INCH PIPE | 1 | C-COMMON | TRUMPET | BHA005 | Raw Material
| 7 INCH PIPE | 1 | C-COMMON | TRUMPET | BHA005 | Raw Material
| 6 INCH PIPE | 1 | C-COMMON | TRUMPET | BHA005 | Raw Material
| 5 INCH PIPE | 1 | C-COMMON | TRUMPET | BHA005 | Raw Material
| 4 INCH PIPE | 1 | C-COMMON | TRUMPET | BHA005 | Raw Material
| YELLOW PIPE 96" (BLANK PIPE) | 1 | D-DOMESTIC | HOSE PIPE | BHA005 | Raw Material
| FILTER SUPPORT | 1 | L-COMMON | HOSE PIPE | BHA005 | Raw Material
| FILTER | 1 | L-COMMON | HOSE PIPE | BHA005 | Raw Material
| INNER NUT HEX | 2 | D-DOMESTIC | HOSE PIPE | BHA005 | Raw Material
| FERRULE (ALUMINIMUM) | 2 | D-DOMESTIC | HOSE PIPE | BHA005 | Raw Material
| ORING 2X4 | 2 | D-DOMESTIC | HOSE PIPE | BHA005 | Raw Material
| LAYLAND TEE | 1 | D-DOMESTIC | UNION TEEs | BHA005 | Raw Material
| LAYLAND UNION | 1 | D-DOMESTIC | UNION TEEs | BHA005 | Raw Material
| TEE SIDE NIPPLE | 1 | D-DOMESTIC | UNION TEEs | BHA005 | Raw Material
| CNT-600 | 1 | C-COMMON | CONTROLLER | BHA005 | Electrical Components
| PUSH BUTTON SWITCH 668 HORIZONTAL | 2 | C-COMMON | CONTROLLER | BHA005 | Electrical Components
| 7-SEGMENT DISPLAY | 1 | C-COMMON | CONTROLLER | BHA005 | Electrical Components
| 7-SEGMENT DISPLAY PCB | 1 | C-COMMON | CONTROLLER | BHA005 | Electrical Components
| 28 PIN SOCKET | 1 | C-COMMON | CONTROLLER | BHA005 | Electrical Components
| 28 PIN IC-24C02WP-PIC18F25Q10 | 1 | C-COMMON | CONTROLLER | BHA005 | Electrical Components
| 8 PIN IC-24C02WP | 1 | C-COMMON | CONTROLLER | BHA005 | Electrical Components
| L7805 TRANSISTOR | 1 | C-COMMON | CONTROLLER | BHA005 | Electrical Components
| TIP122 TRANSISTOR | 6 | C-COMMON | CONTROLLER | BHA005 | Electrical Components
| 56 OHMS (GREEN/BLUE/BLACK/GOLD) | 1 | C-COMMON | CONTROLLER | BHA005 | Electrical Components
| 4.7K OHMS (YELLOW/VIOLET/RED/GOLD) | 4 | C-COMMON | CONTROLLER | BHA005 | Electrical Components
| 1K OHMS (BROWN/BLACK/RED/GOLD) | 10 | C-COMMON | CONTROLLER | BHA005 | Electrical Components
| 10K OHMS (BROWN/BLACK/ORANGE/GOLD) | 13 | C-COMMON | CONTROLLER | BHA005 | Electrical Components
| 330 OHMS (ORANGE/ORANGE/BROWN/GOLD) | 1 | C-COMMON | CONTROLLER | BHA005 | Electrical Components
| 1N4007 DIODE | 7 | C-COMMON | CONTROLLER | BHA005 | Electrical Components
| RESONATOR | 1 | C-COMMON | CONTROLLER | BHA005 | Electrical Components
| CAPACITOR (63V 10uF) | 2 | C-COMMON | CONTROLLER | BHA005 | Electrical Components
| CAPACITOR (50V 100uF) | 2 | C-COMMON | CONTROLLER | BHA005 | Electrical Components
| 1N4148 DIODE | 2 | C-COMMON | CONTROLLER | BHA005 | Electrical Components
| DISC TYPE CAPACITOR | 2 | C-COMMON | CONTROLLER | BHA005 | Electrical Components
| 10 PIN WIRING SOCKET | 1 | C-COMMON | CONTROLLER | BHA005 | Electrical Components
| JUMPER | 3 | C-COMMON | CONTROLLER | BHA005 | Electrical Components
| RIGHT ANGLE BURG STRIPS 4 STRIGHT | 1 | C-COMMON | CONTROLLER | BHA005 | Electrical Components
| RIGHT ANGLE BURG STRIPS 5 STRIGHT | 1 | C-COMMON | CONTROLLER | BHA005 | Electrical Components
| PP BIG CIRCUIT BOX | 1 | C-COMMON | CIRCUIT BOX | BHA005 | Electrical Components
| HARNESS 6 DIGITAL (3.25 METER) | 1 | L-COMMON | HARNESS | BHA005 | Electrical Components
| VOLTAGE LABLE | 1 | C-COMMON | LABEL AND STICKERS | BHA005 | LABEL AND STICKERS
| SOUND LABLE | 1 | C-COMMON | LABEL AND STICKERS | BHA005 | LABEL AND STICKERS
| BIG BOX DIAGRAM 6 PIPE STICKER | 1 | L-COMMON | LABEL AND STICKERS | BHA005 | LABEL AND STICKERS
| BIG CONTROLLER SWITCH STICKER (CNT) | 1 | C-COMMON | LABEL AND STICKERS | BHA005 | LABEL AND STICKERS
| 100*50 MRP LABLE | 1 | C-COMMON | LABEL AND STICKERS | BHA005 | LABEL AND STICKERS
| 6 PIPE HORN PLASTIC LD BAG (10"X19") | 1 | L-COMMON | PACKAGING MATERIAL | BHA005 | PACKAGING MATERIAL
| BIG CONTROLLER LD BAG | 1 | L-COMMON | PACKAGING MATERIAL | BHA005 | PACKAGING MATERIAL
| 6 PIPE HORN PRINTED BOX D-DOMESTIC | 1 | D-DOMESTIC | PACKAGING MATERIAL | BHA005 | PACKAGING MATERIAL
| 6 PIPE COROGATED MASTOOR CARTOON | 1 | L-COMMON | PACKAGING MATERIAL | BHA005 | PACKAGING MATERIAL
| 28 PIN IC-PIC18F25Q10 | 1 | C-COMMON | EXTRA COMPONENT | BHA005 | Electrical Components
BHA006 | SIX PIPE 30 SOUND WITH TURBO CONTROLLER |  | D-DOMESTIC |  |  | Finish Goods
| BRACKET HEXATONE-MS | 1 | D-DOMESTIC | BRACKET | BHA006 | Raw Material
| BRASS L TYPE TEE | 1 | L-COMMON | SOLENOID ASSEMBLY | BHA006 | Raw Material
| BRASS T TYPE TEE | 5 | L-COMMON | SOLENOID ASSEMBLY | BHA006 | Raw Material
| PISTON | 6 | L-COMMON | SOLENOID ASSEMBLY | BHA006 | Raw Material
| PISTON RUBBER | 6 | L-COMMON | SOLENOID ASSEMBLY | BHA006 | Raw Material
| PISTON SPRING | 6 | L-COMMON | SOLENOID ASSEMBLY | BHA006 | Raw Material
| BOTTALE SCREW | 6 | L-COMMON | SOLENOID ASSEMBLY | BHA006 | Raw Material
| 3/8 UNF NUT-MS | 12 | D-DOMESTIC | SOLENOID ASSEMBLY | BHA006 | Raw Material
| BRACKET NUT-MS (5/16) | 6 | D-DOMESTIC | SOLENOID ASSEMBLY | BHA006 | Raw Material
| 68MM PIPE | 5 | D-DOMESTIC | SOLENOID ASSEMBLY | BHA006 | Raw Material
| HEX NIPPLE-MS | 1 | L-COMMON | SOLENOID ASSEMBLY | BHA006 | Raw Material
| O RING1.5X8 | 6 | D-DOMESTIC | SOLENOID ASSEMBLY | BHA006 | Raw Material
| STUDE-MS | 6 | L-COMMON | SOLENOID ASSEMBLY | BHA006 | Raw Material
| ROUND COIL (12/24V) | 6 | L-COMMON | COIL | BHA006 | Raw Material
| BOBIN | 6 | L-COMMON | COIL | BHA006 | Raw Material
| COPPER (TOTAL) | 6 | L-COMMON | COIL | BHA006 | Raw Material
| LUG | 12 | L-COMMON | COIL | BHA006 | Raw Material
| C CLAMP | 6 | L-COMMON | COIL | BHA006 | Raw Material
| REED | 6 | L-COMMON | REED | BHA006 | Raw Material
| DAIPRAM | 6 | L-COMMON | REED | BHA006 | Raw Material
| REED CAP-MS | 6 | D-DOMESTIC | REED | BHA006 | Raw Material
| HEX BOLT-MS (5/16) | 6 | D-DOMESTIC | REED | BHA006 | Raw Material
| INSURT 3/8-MS | 6 | D-DOMESTIC | REED | BHA006 | Raw Material
| PH 9.5 SCREW-MS | 30 | D-DOMESTIC | REED | BHA006 | Raw Material
| TRUMPET 9 INCH | 1 | C-COMMON | TRUMPET | BHA006 | Raw Material
| TRUMPET 8 INCH | 1 | C-COMMON | TRUMPET | BHA006 | Raw Material
| TRUMPET 7 INCH | 1 | C-COMMON | TRUMPET | BHA006 | Raw Material
| TRUMPET 6 INCH | 1 | C-COMMON | TRUMPET | BHA006 | Raw Material
| TRUMPET 5 INCH | 1 | C-COMMON | TRUMPET | BHA006 | Raw Material
| TRUMPET 4 INCH | 1 | C-COMMON | TRUMPET | BHA006 | Raw Material
| FUNNEL | 6 | C-COMMON | TRUMPET | BHA006 | Raw Material
| 22 MM NUT | 6 | C-COMMON | TRUMPET | BHA006 | Raw Material
| 9 INCH PIPE | 1 | C-COMMON | TRUMPET | BHA006 | Raw Material
| 8 INCH PIPE | 1 | C-COMMON | TRUMPET | BHA006 | Raw Material
| 7 INCH PIPE | 1 | C-COMMON | TRUMPET | BHA006 | Raw Material
| 6 INCH PIPE | 1 | C-COMMON | TRUMPET | BHA006 | Raw Material
| 5 INCH PIPE | 1 | C-COMMON | TRUMPET | BHA006 | Raw Material
| 4 INCH PIPE | 1 | C-COMMON | TRUMPET | BHA006 | Raw Material
| YELLOW PIPE 96" (BLANK PIPE) | 1 | D-DOMESTIC | HOSE PIPE | BHA006 | Raw Material
| FILTER SUPPORT | 1 | L-COMMON | HOSE PIPE | BHA006 | Raw Material
| FILTER | 1 | L-COMMON | HOSE PIPE | BHA006 | Raw Material
| INNER NUT HEX | 2 | D-DOMESTIC | HOSE PIPE | BHA006 | Raw Material
| FERRULE (ALUMINIMUM) | 2 | D-DOMESTIC | HOSE PIPE | BHA006 | Raw Material
| ORING 2X4 | 2 | D-DOMESTIC | HOSE PIPE | BHA006 | Raw Material
| LAYLAND TEE | 1 | D-DOMESTIC | UNION TEEs | BHA006 | Raw Material
| LAYLAND UNION | 1 | D-DOMESTIC | UNION TEEs | BHA006 | Raw Material
| TEE SIDE NIPPLE | 1 | D-DOMESTIC | UNION TEEs | BHA006 | Raw Material
| CNT-600 | 1 | C-COMMON | CONTROLLER | BHA006 | Electrical Components
| PUSH BUTTON SWITCH 668 HORIZONTAL | 2 | C-COMMON | CONTROLLER | BHA006 | Electrical Components
| 7-SEGMENT DISPLAY | 1 | C-COMMON | CONTROLLER | BHA006 | Electrical Components
| 7-SEGMENT DISPLAY PCB | 1 | C-COMMON | CONTROLLER | BHA006 | Electrical Components
| 28 PIN SOCKET | 1 | C-COMMON | CONTROLLER | BHA006 | Electrical Components
| 28 PIN IC-24C02WP-PIC18F25Q10 | 1 | C-COMMON | CONTROLLER | BHA006 | Electrical Components
| 8 PIN IC-24C02WP | 1 | C-COMMON | CONTROLLER | BHA006 | Electrical Components
| L7805 TRANSISTOR | 1 | C-COMMON | CONTROLLER | BHA006 | Electrical Components
| TIP122 TRANSISTOR | 6 | C-COMMON | CONTROLLER | BHA006 | Electrical Components
| 56 OHMS (GREEN/BLUE/BLACK/GOLD) | 1 | C-COMMON | CONTROLLER | BHA006 | Electrical Components
| 4.7K OHMS (YELLOW/VIOLET/RED/GOLD) | 4 | C-COMMON | CONTROLLER | BHA006 | Electrical Components
| 1K OHMS (BROWN/BLACK/RED/GOLD) | 10 | C-COMMON | CONTROLLER | BHA006 | Electrical Components
| 10K OHMS (BROWN/BLACK/ORANGE/GOLD) | 13 | C-COMMON | CONTROLLER | BHA006 | Electrical Components
| 330 OHMS (ORANGE/ORANGE/BROWN/GOLD) | 1 | C-COMMON | CONTROLLER | BHA006 | Electrical Components
| 1N4007 DIODE | 7 | C-COMMON | CONTROLLER | BHA006 | Electrical Components
| RESONATOR | 1 | C-COMMON | CONTROLLER | BHA006 | Electrical Components
| CAPACITOR (63V 10uF) | 2 | C-COMMON | CONTROLLER | BHA006 | Electrical Components
| CAPACITOR (50V 100uF) | 2 | C-COMMON | CONTROLLER | BHA006 | Electrical Components
| 1N4148 DIODE | 2 | C-COMMON | CONTROLLER | BHA006 | Electrical Components
| DISC TYPE CAPACITOR | 2 | C-COMMON | CONTROLLER | BHA006 | Electrical Components
| 10 PIN WIRING SOCKET | 1 | C-COMMON | CONTROLLER | BHA006 | Electrical Components
| JUMPER | 3 | C-COMMON | CONTROLLER | BHA006 | Electrical Components
| RIGHT ANGLE BURG STRIPS 4 STRIGHT | 1 | C-COMMON | CONTROLLER | BHA006 | Electrical Components
| RIGHT ANGLE BURG STRIPS 5 STRIGHT | 1 | C-COMMON | CONTROLLER | BHA006 | Electrical Components
| PP BIG CIRCUIT BOX | 1 | C-COMMON | CIRCUIT BOX | BHA006 | Electrical Components
| HARNESS 6 DIGITAL (3.25 METER) | 1 | L-COMMON | HARNESS | BHA006 | Electrical Components
| VOLTAGE LABLE | 1 | C-COMMON | LABEL AND STICKERS | BHA006 | LABEL AND STICKERS
| SOUND LABLE | 1 | C-COMMON | LABEL AND STICKERS | BHA006 | LABEL AND STICKERS
| BIG BOX DIAGRAM 6 PIPE STICKER | 1 | L-COMMON | LABEL AND STICKERS | BHA006 | LABEL AND STICKERS
| BIG CONTROLLER SWITCH STICKER (CNT) | 1 | C-COMMON | LABEL AND STICKERS | BHA006 | LABEL AND STICKERS
| 100*50 MRP LABLE | 1 | C-COMMON | LABEL AND STICKERS | BHA006 | LABEL AND STICKERS
| 6 PIPE HORN PLASTIC LD BAG (10"X19") | 1 | L-COMMON | PACKAGING MATERIAL | BHA006 | PACKAGING MATERIAL
| BIG CONTROLLER LD BAG | 1 | L-COMMON | PACKAGING MATERIAL | BHA006 | PACKAGING MATERIAL
| 6 PIPE HORN PRINTED BOX D-DOMESTIC | 1 | D-DOMESTIC | PACKAGING MATERIAL | BHA006 | PACKAGING MATERIAL
| 6 PIPE COROGATED MASTOOR CARTOON | 1 | L-COMMON | PACKAGING MATERIAL | BHA006 | PACKAGING MATERIAL
| 28 PIN IC-PIC18F25Q10 | 1 | C-COMMON | EXTRA COMPONENT | BHA006 | Electrical Components
BHA007 | SIX PIPE 31 SOUND WITH TURBO CONTROLLER |  | D-DOMESTIC |  |  | Finish Goods
| BRACKET HEXATONE-MS | 1 | D-DOMESTIC | BRACKET | BHA007 | Raw Material
| BRASS L TYPE TEE | 1 | L-COMMON | SOLENOID ASSEMBLY | BHA007 | Raw Material
| BRASS T TYPE TEE | 5 | L-COMMON | SOLENOID ASSEMBLY | BHA007 | Raw Material
| PISTON | 6 | L-COMMON | SOLENOID ASSEMBLY | BHA007 | Raw Material
| PISTON RUBBER | 6 | L-COMMON | SOLENOID ASSEMBLY | BHA007 | Raw Material
| PISTON SPRING | 6 | L-COMMON | SOLENOID ASSEMBLY | BHA007 | Raw Material
| BOTTALE SCREW | 6 | L-COMMON | SOLENOID ASSEMBLY | BHA007 | Raw Material
| 3/8 UNF NUT-MS | 12 | D-DOMESTIC | SOLENOID ASSEMBLY | BHA007 | Raw Material
| BRACKET NUT-MS (5/16) | 6 | D-DOMESTIC | SOLENOID ASSEMBLY | BHA007 | Raw Material
| 68MM PIPE | 5 | D-DOMESTIC | SOLENOID ASSEMBLY | BHA007 | Raw Material
| HEX NIPPLE-MS | 1 | L-COMMON | SOLENOID ASSEMBLY | BHA007 | Raw Material
| O RING1.5X8 | 6 | D-DOMESTIC | SOLENOID ASSEMBLY | BHA007 | Raw Material
| STUDE-MS | 6 | D-DOMESTIC | SOLENOID ASSEMBLY | BHA007 | Raw Material
| ROUND COIL (12/24V) | 6 | L-COMMON | COIL | BHA007 | Raw Material
| BOBIN | 6 | L-COMMON | COIL | BHA007 | Raw Material
| COPPER (TOTAL) | 6 | L-COMMON | COIL | BHA007 | Raw Material
| LUG | 12 | L-COMMON | COIL | BHA007 | Raw Material
| C CLAMP | 6 | L-COMMON | COIL | BHA007 | Raw Material
| REED | 6 | C-COMMON | REED | BHA007 | Raw Material
| DAIPRAM | 6 | C-COMMON | REED | BHA007 | Raw Material
| REED CAP-MS | 6 | D-DOMESTIC | REED | BHA007 | Raw Material
| HEX BOLT-MS (5/16) | 6 | D-DOMESTIC | REED | BHA007 | Raw Material
| INSURT 3/8-MS | 6 | D-DOMESTIC | REED | BHA007 | Raw Material
| PH 9.5 SCREW-MS | 30 | D-DOMESTIC | REED | BHA007 | Raw Material
| TRUMPET 9 INCH | 1 | C-COMMON | TRUMPET | BHA007 | Raw Material
| TRUMPET 8 INCH | 1 | C-COMMON | TRUMPET | BHA007 | Raw Material
| TRUMPET 7 INCH | 1 | C-COMMON | TRUMPET | BHA007 | Raw Material
| TRUMPET 6 INCH | 1 | C-COMMON | TRUMPET | BHA007 | Raw Material
| TRUMPET 5 INCH | 1 | C-COMMON | TRUMPET | BHA007 | Raw Material
| TRUMPET 4 INCH | 1 | C-COMMON | TRUMPET | BHA007 | Raw Material
| FUNNEL | 6 | C-COMMON | TRUMPET | BHA007 | Raw Material
| 22 MM NUT | 6 | C-COMMON | TRUMPET | BHA007 | Raw Material
| 9 INCH PIPE | 1 | C-COMMON | TRUMPET | BHA007 | Raw Material
| 8 INCH PIPE | 1 | C-COMMON | TRUMPET | BHA007 | Raw Material
| 7 INCH PIPE | 1 | C-COMMON | TRUMPET | BHA007 | Raw Material
| 6 INCH PIPE | 1 | C-COMMON | TRUMPET | BHA007 | Raw Material
| 5 INCH PIPE | 1 | C-COMMON | TRUMPET | BHA007 | Raw Material
| 4 INCH PIPE | 1 | C-COMMON | TRUMPET | BHA007 | Raw Material
| YELLOW PIPE 96" (BLANK PIPE) | 1 | D-DOMESTIC | HOSE PIPE | BHA007 | Raw Material
| FILTER SUPPORT | 1 | L-COMMON | HOSE PIPE | BHA007 | Raw Material
| FILTER | 1 | L-COMMON | HOSE PIPE | BHA007 | Raw Material
| INNER NUT HEX | 2 | D-DOMESTIC | HOSE PIPE | BHA007 | Raw Material
| FERRULE (ALUMINIMUM) | 2 | D-DOMESTIC | HOSE PIPE | BHA007 | Raw Material
| ORING 2X4 | 2 | D-DOMESTIC | HOSE PIPE | BHA007 | Raw Material
| LAYLAND TEE | 1 | D-DOMESTIC | UNION TEEs | BHA007 | Raw Material
| LAYLAND UNION | 1 | D-DOMESTIC | UNION TEEs | BHA007 | Raw Material
| TEE SIDE NIPPLE | 1 | D-DOMESTIC | UNION TEEs | BHA007 | Raw Material
| CNT-600 | 1 | C-COMMON | CONTROLLER | BHA007 | Electrical Components
| PUSH BUTTON SWITCH 668 HORIZONTAL | 2 | C-COMMON | CONTROLLER | BHA007 | Electrical Components
| 7-SEGMENT DISPLAY | 1 | C-COMMON | CONTROLLER | BHA007 | Electrical Components
| 7-SEGMENT DISPLAY PCB | 1 | C-COMMON | CONTROLLER | BHA007 | Electrical Components
| 28 PIN SOCKET | 1 | C-COMMON | CONTROLLER | BHA007 | Electrical Components
| 28 PIN IC-24C02WP-PIC18F25Q10 | 1 | C-COMMON | CONTROLLER | BHA007 | Electrical Components
| 8 PIN IC-24C02WP | 1 | C-COMMON | CONTROLLER | BHA007 | Electrical Components
| L7805 TRANSISTOR | 1 | C-COMMON | CONTROLLER | BHA007 | Electrical Components
| TIP122 TRANSISTOR | 6 | C-COMMON | CONTROLLER | BHA007 | Electrical Components
| 56 OHMS (GREEN/BLUE/BLACK/GOLD) | 1 | C-COMMON | CONTROLLER | BHA007 | Electrical Components
| 4.7K OHMS (YELLOW/VIOLET/RED/GOLD) | 4 | C-COMMON | CONTROLLER | BHA007 | Electrical Components
| 1K OHMS (BROWN/BLACK/RED/GOLD) | 10 | C-COMMON | CONTROLLER | BHA007 | Electrical Components
| 10K OHMS (BROWN/BLACK/ORANGE/GOLD) | 13 | C-COMMON | CONTROLLER | BHA007 | Electrical Components
| 330 OHMS (ORANGE/ORANGE/BROWN/GOLD) | 1 | C-COMMON | CONTROLLER | BHA007 | Electrical Components
| 1N4007 DIODE | 7 | C-COMMON | CONTROLLER | BHA007 | Electrical Components
| RESONATOR | 1 | C-COMMON | CONTROLLER | BHA007 | Electrical Components
| CAPACITOR (63V 10uF) | 2 | C-COMMON | CONTROLLER | BHA007 | Electrical Components
| CAPACITOR (50V 100uF) | 2 | C-COMMON | CONTROLLER | BHA007 | Electrical Components
| 1N4148 DIODE | 2 | C-COMMON | CONTROLLER | BHA007 | Electrical Components
| DISC TYPE CAPACITOR | 2 | C-COMMON | CONTROLLER | BHA007 | Electrical Components
| 10 PIN WIRING SOCKET | 1 | C-COMMON | CONTROLLER | BHA007 | Electrical Components
| JUMPER | 3 | C-COMMON | CONTROLLER | BHA007 | Electrical Components
| RIGHT ANGLE BURG STRIPS 4 STRIGHT | 1 | C-COMMON | CONTROLLER | BHA007 | Electrical Components
| RIGHT ANGLE BURG STRIPS 5 STRIGHT | 1 | C-COMMON | CONTROLLER | BHA007 | Electrical Components
| PP BIG CIRCUIT BOX | 1 | C-COMMON | CIRCUIT BOX | BHA007 | Electrical Components
| HARNESS 6 DIGITAL (3.25 METER) | 1 | L-COMMON | HARNESS | BHA007 | Electrical Components
| VOLTAGE LABLE | 1 | C-COMMON | LABEL AND STICKERS | BHA007 | LABEL AND STICKERS
| SOUND LABLE | 1 | C-COMMON | LABEL AND STICKERS | BHA007 | LABEL AND STICKERS
| BIG BOX DIAGRAM 6 PIPE STICKER | 1 | L-COMMON | LABEL AND STICKERS | BHA007 | LABEL AND STICKERS
| BIG CONTROLLER SWITCH STICKER (CNT) | 1 | C-COMMON | LABEL AND STICKERS | BHA007 | LABEL AND STICKERS
| 100*50 MRP LABLE | 1 | C-COMMON | LABEL AND STICKERS | BHA007 | LABEL AND STICKERS
| 6 PIPE HORN PLASTIC LD BAG (10"X19") | 1 | L-COMMON | PACKAGING MATERIAL | BHA007 | PACKAGING MATERIAL
| BIG CONTROLLER LD BAG | 1 | L-COMMON | PACKAGING MATERIAL | BHA007 | PACKAGING MATERIAL
| 6 PIPE HORN PRINTED BOX D-DOMESTIC | 1 | D-DOMESTIC | PACKAGING MATERIAL | BHA007 | PACKAGING MATERIAL
| 6 PIPE COROGATED MASTOOR CARTOON | 1 | L-COMMON | PACKAGING MATERIAL | BHA007 | PACKAGING MATERIAL
| 28 PIN IC-PIC18F25Q10 | 1 | C-COMMON | EXTRA COMPONENT | BHA007 | Electrical Components
BHA008 | SIX PIPE 32 SOUND WITH TURBO CONTROLLER |  | D-DOMESTIC |  |  | Finish Goods
| BRACKET HEXATONE-MS | 1 | D-DOMESTIC | BRACKET | BHA008 | Raw Material
| BRASS L TYPE TEE | 1 | L-COMMON | SOLENOID ASSEMBLY | BHA008 | Raw Material
| BRASS T TYPE TEE | 5 | L-COMMON | SOLENOID ASSEMBLY | BHA008 | Raw Material
| PISTON | 6 | L-COMMON | SOLENOID ASSEMBLY | BHA008 | Raw Material
| PISTON RUBBER | 6 | L-COMMON | SOLENOID ASSEMBLY | BHA008 | Raw Material
| PISTON SPRING | 6 | L-COMMON | SOLENOID ASSEMBLY | BHA008 | Raw Material
| BOTTALE SCREW | 6 | L-COMMON | SOLENOID ASSEMBLY | BHA008 | Raw Material
| 3/8 UNF NUT-MS | 12 | D-DOMESTIC | SOLENOID ASSEMBLY | BHA008 | Raw Material
| BRACKET NUT-MS (5/16) | 6 | D-DOMESTIC | SOLENOID ASSEMBLY | BHA008 | Raw Material
| 68MM PIPE | 5 | D-DOMESTIC | SOLENOID ASSEMBLY | BHA008 | Raw Material
| HEX NIPPLE-MS | 1 | L-COMMON | SOLENOID ASSEMBLY | BHA008 | Raw Material
| O RING1.5X8 | 6 | D-DOMESTIC | SOLENOID ASSEMBLY | BHA008 | Raw Material
| STUDE-MS | 6 | D-DOMESTIC | SOLENOID ASSEMBLY | BHA008 | Raw Material
| ROUND COIL (12/24V) | 6 | L-COMMON | COIL | BHA008 | Raw Material
| BOBIN | 6 | L-COMMON | COIL | BHA008 | Raw Material
| COPPER (TOTAL) | 6 | L-COMMON | COIL | BHA008 | Raw Material
| LUG | 12 | L-COMMON | COIL | BHA008 | Raw Material
| C CLAMP | 6 | L-COMMON | COIL | BHA008 | Raw Material
| REED | 6 | C-COMMON | REED | BHA008 | Raw Material
| DAIPRAM | 6 | C-COMMON | REED | BHA008 | Raw Material
| REED CAP-MS | 6 | D-DOMESTIC | REED | BHA008 | Raw Material
| HEX BOLT-MS (5/16) | 6 | D-DOMESTIC | REED | BHA008 | Raw Material
| INSURT 3/8-MS | 6 | D-DOMESTIC | REED | BHA008 | Raw Material
| PH 9.5 SCREW-MS | 30 | D-DOMESTIC | REED | BHA008 | Raw Material
| TRUMPET 9 INCH | 1 | C-COMMON | TRUMPET | BHA008 | Raw Material
| TRUMPET 8 INCH | 1 | C-COMMON | TRUMPET | BHA008 | Raw Material
| TRUMPET 7 INCH | 1 | C-COMMON | TRUMPET | BHA008 | Raw Material
| TRUMPET 6 INCH | 1 | C-COMMON | TRUMPET | BHA008 | Raw Material
| TRUMPET 5 INCH | 1 | C-COMMON | TRUMPET | BHA008 | Raw Material
| TRUMPET 4 INCH | 1 | C-COMMON | TRUMPET | BHA008 | Raw Material
| FUNNEL | 6 | C-COMMON | TRUMPET | BHA008 | Raw Material
| 22 MM NUT | 6 | C-COMMON | TRUMPET | BHA008 | Raw Material
| 9 INCH PIPE | 1 | C-COMMON | TRUMPET | BHA008 | Raw Material
| 8 INCH PIPE | 1 | C-COMMON | TRUMPET | BHA008 | Raw Material
| 7 INCH PIPE | 1 | C-COMMON | TRUMPET | BHA008 | Raw Material
| 6 INCH PIPE | 1 | C-COMMON | TRUMPET | BHA008 | Raw Material
| 5 INCH PIPE | 1 | C-COMMON | TRUMPET | BHA008 | Raw Material
| 4 INCH PIPE | 1 | C-COMMON | TRUMPET | BHA008 | Raw Material
| YELLOW PIPE 96" (BLANK PIPE) | 1 | D-DOMESTIC | HOSE PIPE | BHA008 | Raw Material
| FILTER SUPPORT | 1 | L-COMMON | HOSE PIPE | BHA008 | Raw Material
| FILTER | 1 | L-COMMON | HOSE PIPE | BHA008 | Raw Material
| INNER NUT HEX | 2 | D-DOMESTIC | HOSE PIPE | BHA008 | Raw Material
| FERRULE (ALUMINIMUM) | 2 | D-DOMESTIC | HOSE PIPE | BHA008 | Raw Material
| ORING 2X4 | 2 | D-DOMESTIC | HOSE PIPE | BHA008 | Raw Material
| LAYLAND TEE | 1 | D-DOMESTIC | UNION TEEs | BHA008 | Raw Material
| LAYLAND UNION | 1 | D-DOMESTIC | UNION TEEs | BHA008 | Raw Material
| TEE SIDE NIPPLE | 1 | D-DOMESTIC | UNION TEEs | BHA008 | Raw Material
| CNT-600 | 1 | C-COMMON | CONTROLLER | BHA008 | Electrical Components
| PUSH BUTTON SWITCH 668 HORIZONTAL | 2 | C-COMMON | CONTROLLER | BHA008 | Electrical Components
| 7-SEGMENT DISPLAY | 1 | C-COMMON | CONTROLLER | BHA008 | Electrical Components
| 7-SEGMENT DISPLAY PCB | 1 | C-COMMON | CONTROLLER | BHA008 | Electrical Components
| 28 PIN SOCKET | 1 | C-COMMON | CONTROLLER | BHA008 | Electrical Components
| 28 PIN IC-24C02WP-PIC18F25Q10 | 1 | C-COMMON | CONTROLLER | BHA008 | Electrical Components
| 8 PIN IC-24C02WP | 1 | C-COMMON | CONTROLLER | BHA008 | Electrical Components
| L7805 TRANSISTOR | 1 | C-COMMON | CONTROLLER | BHA008 | Electrical Components
| TIP122 TRANSISTOR | 6 | C-COMMON | CONTROLLER | BHA008 | Electrical Components
| 56 OHMS (GREEN/BLUE/BLACK/GOLD) | 1 | C-COMMON | CONTROLLER | BHA008 | Electrical Components
| 4.7K OHMS (YELLOW/VIOLET/RED/GOLD) | 4 | C-COMMON | CONTROLLER | BHA008 | Electrical Components
| 1K OHMS (BROWN/BLACK/RED/GOLD) | 10 | C-COMMON | CONTROLLER | BHA008 | Electrical Components
| 10K OHMS (BROWN/BLACK/ORANGE/GOLD) | 13 | C-COMMON | CONTROLLER | BHA008 | Electrical Components
| 330 OHMS (ORANGE/ORANGE/BROWN/GOLD) | 1 | C-COMMON | CONTROLLER | BHA008 | Electrical Components
| 1N4007 DIODE | 7 | C-COMMON | CONTROLLER | BHA008 | Electrical Components
| RESONATOR | 1 | C-COMMON | CONTROLLER | BHA008 | Electrical Components
| CAPACITOR (63V 10uF) | 2 | C-COMMON | CONTROLLER | BHA008 | Electrical Components
| CAPACITOR (50V 100uF) | 2 | C-COMMON | CONTROLLER | BHA008 | Electrical Components
| 1N4148 DIODE | 2 | C-COMMON | CONTROLLER | BHA008 | Electrical Components
| DISC TYPE CAPACITOR | 2 | C-COMMON | CONTROLLER | BHA008 | Electrical Components
| 10 PIN WIRING SOCKET | 1 | C-COMMON | CONTROLLER | BHA008 | Electrical Components
| JUMPER | 3 | C-COMMON | CONTROLLER | BHA008 | Electrical Components
| RIGHT ANGLE BURG STRIPS 4 STRIGHT | 1 | C-COMMON | CONTROLLER | BHA008 | Electrical Components
| RIGHT ANGLE BURG STRIPS 5 STRIGHT | 1 | C-COMMON | CONTROLLER | BHA008 | Electrical Components
| PP BIG CIRCUIT BOX | 1 | C-COMMON | CIRCUIT BOX | BHA008 | Electrical Components
| HARNESS 6 DIGITAL (3.25 METER) | 1 | L-COMMON | HARNESS | BHA008 | Electrical Components
| VOLTAGE LABLE | 1 | C-COMMON | LABEL AND STICKERS | BHA008 | LABEL AND STICKERS
| SOUND LABLE | 1 | C-COMMON | LABEL AND STICKERS | BHA008 | LABEL AND STICKERS
| BIG BOX DIAGRAM 6 PIPE STICKER | 1 | L-COMMON | LABEL AND STICKERS | BHA008 | LABEL AND STICKERS
| BIG CONTROLLER SWITCH STICKER (CNT) | 1 | C-COMMON | LABEL AND STICKERS | BHA008 | LABEL AND STICKERS
| 100*50 MRP LABLE | 1 | C-COMMON | LABEL AND STICKERS | BHA008 | LABEL AND STICKERS
| 6 PIPE HORN PLASTIC LD BAG (10"X19") | 1 | L-COMMON | PACKAGING MATERIAL | BHA008 | PACKAGING MATERIAL
| BIG CONTROLLER LD BAG | 1 | L-COMMON | PACKAGING MATERIAL | BHA008 | PACKAGING MATERIAL
| 6 PIPE HORN PRINTED BOX D-DOMESTIC | 1 | D-DOMESTIC | PACKAGING MATERIAL | BHA008 | PACKAGING MATERIAL
| 6 PIPE COROGATED MASTOOR CARTOON | 1 | L-COMMON | PACKAGING MATERIAL | BHA008 | PACKAGING MATERIAL
| 28 PIN IC-PIC18F25Q10 | 1 | C-COMMON | EXTRA COMPONENT | BHA008 | Electrical Components
CNT001 | TWIN JUMBO 12 SOUND CONTROLLER |  | D-DOMESTIC |  |  | Finish Goods
| SMALL CONTROLLER | 1 | D-DOMESTIC | CONTROLLER | CNT001 | Electrical Components
| PUSH BUTTON SWITCH 668 HORIZONTAL | 2 | C-COMMON | CONTROLLER | CNT001 | Electrical Components
| 28 PIN SOCKET | 1 | C-COMMON | CONTROLLER | CNT001 | Electrical Components
| 28 PIN IC-24C02WP-PIC18F25Q10 | 1 | C-COMMON | CONTROLLER | CNT001 | Electrical Components
| 8 PIN IC-24C02WP | 1 | C-COMMON | CONTROLLER | CNT001 | Electrical Components
| L7805 TRANSISTOR | 1 | C-COMMON | CONTROLLER | CNT001 | Electrical Components
| TIP122 TRANSISTOR | 2 | C-COMMON | CONTROLLER | CNT001 | Electrical Components
| 56 OHMS (GREEN/BLUE/BLACK/GOLD) | 1 | C-COMMON | CONTROLLER | CNT001 | Electrical Components
| 4.7K OHMS (YELLOW/VIOLET/RED/GOLD) | 4 | C-COMMON | CONTROLLER | CNT001 | Electrical Components
| 1K OHMS (BROWN/BLACK/RED/GOLD) | 3 | C-COMMON | CONTROLLER | CNT001 | Electrical Components
| 10K OHMS (BROWN/BLACK/ORANGE/GOLD) | 3 | C-COMMON | CONTROLLER | CNT001 | Electrical Components
| 330 OHMS (ORANGE/ORANGE/BROWN/GOLD) | 1 | C-COMMON | CONTROLLER | CNT001 | Electrical Components
| RESONATOR | 1 | C-COMMON | CONTROLLER | CNT001 | Electrical Components
| 1N4007 DIODE | 3 | C-COMMON | CONTROLLER | CNT001 | Electrical Components
| 1N4148 DIODE | 2 | C-COMMON | CONTROLLER | CNT001 | Electrical Components
| CAPACITOR (25V 100uF) | 4 | C-COMMON | CONTROLLER | CNT001 | Electrical Components
| CAPACITOR (DISC TYPE) | 1 | C-COMMON | CONTROLLER | CNT001 | Electrical Components
| 2 PIPE 12 SOUND TUKDA TYPE WIRING | 1 | C-COMMON | HARNESS KIT | CNT001 | Electrical Components
| VOLTAGE LABLE | 1 | C-COMMON | LABEL AND STICKERS | CNT001 | LABEL AND STICKERS
| SOUND LABLE | 1 | C-COMMON | LABEL AND STICKERS | CNT001 | LABEL AND STICKERS
| SMALL BOX DIAGRAM 2 PIPE STICKER | 1 | D-DOMESTIC | LABEL AND STICKERS | CNT001 | LABEL AND STICKERS
| 2-3 SMALL CONTROLLER SWITCH STICKER | 1 | D-DOMESTIC | LABEL AND STICKERS | CNT001 | LABEL AND STICKERS
| ABS SMALL CIRCUIT BOX | 1 | D-DOMESTIC | LABEL AND STICKERS | CNT001 | Raw Material
| 28 PIN IC-PIC18F25Q10 | 1 | C-COMMON | EXTRA COMPONENT | CNT001 | Electrical Components
CNT002 | THREE PIPE 8 SOUND CONTROLLER |  | D-DOMESTIC |  |  | Finish Goods
| CNT308 | 1 | D-DOMESTIC | CONTROLLER | CNT002 | Electrical Components
| 16 PIN IC-26CKG1KE4 | 1 | C-COMMON | CONTROLLER | CNT002 | Electrical Components
| 8 PIN IC-24C02WP | 1 | C-COMMON | CONTROLLER | CNT002 | Electrical Components
| IN4007 DIODE | 10 | C-COMMON | CONTROLLER | CNT002 | Electrical Components
| 1N5408 DIODE | 7 | C-COMMON | CONTROLLER | CNT002 | Electrical Components
| 548 TRANSISTOR | 4 | C-COMMON | CONTROLLER | CNT002 | Electrical Components
| TIP122 TRANSISTOR | 3 | C-COMMON | CONTROLLER | CNT002 | Electrical Components
| CAPACITOR (63V 4.7uF) | 1 | C-COMMON | CONTROLLER | CNT002 | Electrical Components
| CAPACITOR (50V 330uF) | 1 | C-COMMON | CONTROLLER | CNT002 | Electrical Components
| CAPACITOR (50V 100uF) | 1 | C-COMMON | CONTROLLER | CNT002 | Electrical Components
| 10K OHMS (BROWN/BLACK/ORANGE/GOLD) | 7 | C-COMMON | CONTROLLER | CNT002 | Electrical Components
| 100 OHMS (BROWN/BLACK/BROWN/GOLD) | 1 | C-COMMON | CONTROLLER | CNT002 | Electrical Components
| 220 OHMS (RED/RED/BROWN/GOLD) | 1 | C-COMMON | CONTROLLER | CNT002 | Electrical Components
| 1.2K OHMS (BROWN/RED/RED/GOLD) | 1 | C-COMMON | CONTROLLER | CNT002 | Electrical Components
| 820 OHMS (GREY/RED/BROWN/GOLD) | 2 | C-COMMON | CONTROLLER | CNT002 | Electrical Components
| 18K OHMS (BROWN/GREY/ORANGE/GOLD) | 1 | C-COMMON | CONTROLLER | CNT002 | Electrical Components
| 150K OHMS (BROWN/GREEN/YELLOW/GOLD) | 1 | C-COMMON | CONTROLLER | CNT002 | Electrical Components
| 4.7K OHMS (YELLOW/VIOLET/RED/GOLD) | 3 | C-COMMON | CONTROLLER | CNT002 | Electrical Components
| 46K OHMS (YELLOW/BLUE/ORANGE/GOLD) | 4 | C-COMMON | CONTROLLER | CNT002 | Electrical Components
| JUMPER | 1 | C-COMMON | CONTROLLER | CNT002 | Electrical Components
| 3 PIPE 8 SOUND TUKDA TYPE WIRING | 1 | D-DOMESTIC | HARNESS KIT | CNT002 | Electrical Components
| VOLTAGE LABLE | 1 | C-COMMON | LABEL AND STICKERS | CNT002 | LABEL AND STICKERS
| SOUND LABLE | 1 | C-COMMON | LABEL AND STICKERS | CNT002 | LABEL AND STICKERS
| BIG BOX DIAGRAM 3 PIPE STICKER | 1 | L-COMMON | LABEL AND STICKERS | CNT002 | LABEL AND STICKERS
| ABS PIANO CIRCUIT BOX | 1 | D-DOMESTIC | LABEL AND STICKERS | CNT002 | Electrical Components
CNT003 | THREE PIPE 16 SOUND CONTROLLER |  | D-DOMESTIC |  |  | Finish Goods
| SMALL CONTROLLER | 1 | D-DOMESTIC | CONTROLLER | CNT003 | Electrical Components
| PUSH BUTTON SWITCH 668 HORIZONTAL | 2 | C-COMMON | CONTROLLER | CNT003 | Electrical Components
| 28 PIN SOCKET | 1 | C-COMMON | CONTROLLER | CNT003 | Electrical Components
| 28 PIN IC-24C02WP-PIC18F25Q10 | 1 | C-COMMON | CONTROLLER | CNT003 | Electrical Components
| 8 PIN IC-24C02WP | 1 | C-COMMON | CONTROLLER | CNT003 | Electrical Components
| L7805 TRANSISTOR | 1 | C-COMMON | CONTROLLER | CNT003 | Electrical Components
| TIP122 TRANSISTOR | 3 | C-COMMON | CONTROLLER | CNT003 | Electrical Components
| 56 OHMS (GREEN/BLUE/BLACK/GOLD) | 1 | C-COMMON | CONTROLLER | CNT003 | Electrical Components
| 4.7K OHMS (YELLOW/VIOLET/RED/GOLD) | 4 | C-COMMON | CONTROLLER | CNT003 | Electrical Components
| 1K OHMS (BROWN/BLACK/RED/GOLD) | 4 | C-COMMON | CONTROLLER | CNT003 | Electrical Components
| 10K OHMS (BROWN/BLACK/ORANGE/GOLD) | 3 | C-COMMON | CONTROLLER | CNT003 | Electrical Components
| 330 OHMS (ORANGE/ORANGE/BROWN/GOLD) | 1 | C-COMMON | CONTROLLER | CNT003 | Electrical Components
| RESONATOR | 1 | C-COMMON | CONTROLLER | CNT003 | Electrical Components
| 1N4007 DIODE | 4 | C-COMMON | CONTROLLER | CNT003 | Electrical Components
| 1N4148 DIODE | 2 | C-COMMON | CONTROLLER | CNT003 | Electrical Components
| CAPACITOR (25V 100uF) | 4 | C-COMMON | CONTROLLER | CNT003 | Electrical Components
| CAPACITOR (DISC TYPE) | 1 | C-COMMON | CONTROLLER | CNT003 | Electrical Components
| 3 PIPE 8 SOUND TUKDA TYPE WIRING | 1 | D-DOMESTIC | HARNESS KIT | CNT003 | Electrical Components
| VOLTAGE LABLE | 1 | C-COMMON | LABEL AND STICKERS | CNT003 | LABEL AND STICKERS
| SOUND LABLE | 1 | C-COMMON | LABEL AND STICKERS | CNT003 | LABEL AND STICKERS
| SMALL BOX DIAGRAM 3 PIPE STICKER | 1 | L-COMMON | LABEL AND STICKERS | CNT003 | LABEL AND STICKERS
| 2-3 SMALL CONTROLLER SWITCH STICKER | 1 | L-COMMON | LABEL AND STICKERS | CNT003 | LABEL AND STICKERS
| ABS SMALL CIRCUIT BOX | 1 | L-COMMON | LABEL AND STICKERS | CNT003 | Raw Material
| 28 PIN IC-PIC18F25Q10 | 1 | C-COMMON | EXTRA COMPONENT | CNT003 | Electrical Components
CNT005 | THREE PIPE 20 SOUND & SONGS TURBO CONTROLLER |  | D-DOMESTIC |  |  | Finish Goods
| CNT-600 | 1 | C-COMMON | CONTROLLER | CNT005 | Electrical Components
| PUSH BUTTON SWITCH 668 HORIZONTAL | 2 | C-COMMON | CONTROLLER | CNT005 | Electrical Components
| 7-SEGMENT DISPLAY | 1 | C-COMMON | CONTROLLER | CNT005 | Electrical Components
| 7-SEGMENT DISPLAY PCB | 1 | C-COMMON | CONTROLLER | CNT005 | Electrical Components
| 28 PIN SOCKET | 1 | C-COMMON | CONTROLLER | CNT005 | Electrical Components
| 28 PIN IC-24C02WP-PIC18F25Q10 | 1 | C-COMMON | CONTROLLER | CNT005 | Electrical Components
| 8 PIN IC-24C02WP | 1 | C-COMMON | CONTROLLER | CNT005 | Electrical Components
| L7805 TRANSISTOR | 1 | C-COMMON | CONTROLLER | CNT005 | Electrical Components
| TIP122 TRANSISTOR | 3 | C-COMMON | CONTROLLER | CNT005 | Electrical Components
| 56 OHMS (GREEN/BLUE/BLACK/GOLD) | 1 | C-COMMON | CONTROLLER | CNT005 | Electrical Components
| 4.7K OHMS (YELLOW/VIOLET/RED/GOLD) | 4 | C-COMMON | CONTROLLER | CNT005 | Electrical Components
| 1K OHMS (BROWN/BLACK/RED/GOLD) | 10 | C-COMMON | CONTROLLER | CNT005 | Electrical Components
| 10K OHMS (BROWN/BLACK/ORANGE/GOLD) | 7 | C-COMMON | CONTROLLER | CNT005 | Electrical Components
| 330 OHMS (ORANGE/ORANGE/BROWN/GOLD) | 1 | C-COMMON | CONTROLLER | CNT005 | Electrical Components
| 1N4007 DIODE | 4 | C-COMMON | CONTROLLER | CNT005 | Electrical Components
| RESONATOR | 1 | C-COMMON | CONTROLLER | CNT005 | Electrical Components
| CAPACITOR (63V 10uF) | 2 | C-COMMON | CONTROLLER | CNT005 | Electrical Components
| CAPACITOR (50V 100uF) | 2 | C-COMMON | CONTROLLER | CNT005 | Electrical Components
| 1N4148 DIODE | 2 | C-COMMON | CONTROLLER | CNT005 | Electrical Components
| DISC TYPE CAPACITOR | 2 | C-COMMON | CONTROLLER | CNT005 | Electrical Components
| 10 PIN WIRING SOCKET | 1 | C-COMMON | CONTROLLER | CNT005 | Electrical Components
| JUMPER | 3 | C-COMMON | CONTROLLER | CNT005 | Electrical Components
| RIGHT ANGLE BURG STRIPS 4 STRIGHT | 1 | C-COMMON | CONTROLLER | CNT005 | Electrical Components
| RIGHT ANGLE BURG STRIPS 5 STRIGHT | 1 | C-COMMON | CONTROLLER | CNT005 | Electrical Components
| PP BIG CIRCUIT BOX | 1 | C-COMMON | CIRCUIT BOX | CNT005 | Electrical Components
| HARNESS 6 DIGITAL (3.25 METER) | 1 | D-DOMESTIC | HARNESS | CNT005 | Electrical Components
| VOLTAGE LABLE | 1 | C-COMMON | LABEL AND STICKERS | CNT005 | LABEL AND STICKERS
| SOUND LABLE | 1 | C-COMMON | LABEL AND STICKERS | CNT005 | LABEL AND STICKERS
| BIG BOX DIAGRAM 3 PIPE STICKER | 1 | L-COMMON | LABEL AND STICKERS | CNT005 | LABEL AND STICKERS
| BIG CONTROLLER SWITCH STICKER (CNT) | 1 | C-COMMON | LABEL AND STICKERS | CNT005 | Raw Material
| 28 PIN IC-PIC18F25Q10 | 1 | C-COMMON | EXTRA COMPONENT | CNT005 | Electrical Components
CNT006 | SIX PIPE 8 SOUND CONTROLLER |  | D-DOMESTIC |  |  | Finish Goods
| CNT608 | 1 | D-DOMESTIC | CONTROLLER | CNT006 | Electrical Components
| 16 PIN IC-26CKG1KE4 | 1 | C-COMMON | CONTROLLER | CNT006 | Electrical Components
| 8 PIN IC-24C02WP | 1 | C-COMMON | CONTROLLER | CNT006 | Electrical Components
| IN4007 DIODE | 6 | C-COMMON | CONTROLLER | CNT006 | Electrical Components
| 1N5408 DIODE | 7 | C-COMMON | CONTROLLER | CNT006 | Electrical Components
| C1815 TRANSISTOR | 1 | C-COMMON | CONTROLLER | CNT006 | Electrical Components
| TIP122 TRANSISTOR | 6 | C-COMMON | CONTROLLER | CNT006 | Electrical Components
| CAPACITOR (63V 4.7uF) | 1 | C-COMMON | CONTROLLER | CNT006 | Electrical Components
| CAPACITOR (50V 100uF) | 1 | C-COMMON | CONTROLLER | CNT006 | Electrical Components
| CAPACITOR (50V 220uF) | 1 | C-COMMON | CONTROLLER | CNT006 | Electrical Components
| 1N4148 DIODE | 3 | C-COMMON | CONTROLLER | CNT006 | Electrical Components
| 10K OHMS (BROWN/BLACK/ORANGE/GOLD) | 12 | C-COMMON | CONTROLLER | CNT006 | Electrical Components
| 100 OHMS (BROWN/BLACK/BROWN/GOLD) | 1 | C-COMMON | CONTROLLER | CNT006 | Electrical Components
| 1K OHMS (BROWN/BLACK/RED/GOLD) | 1 | C-COMMON | CONTROLLER | CNT006 | Electrical Components
| 4.7K OHMS (YELLOW/VIOLET/RED/GOLD) | 1 | C-COMMON | CONTROLLER | CNT006 | Electrical Components
| 39K OHMS (ORANGE/WHITE/ORANGE/GOLD) | 2 | C-COMMON | CONTROLLER | CNT006 | Electrical Components
| 150K OHMS (BROWN/GREEN/YELLOW/GOLD) | 1 | C-COMMON | CONTROLLER | CNT006 | Electrical Components
| 2.6K OHMS (RED/BLUE/RED/GOLD) | 2 | C-COMMON | CONTROLLER | CNT006 | Electrical Components
| 26K OHMS (RED/BLUE/ORANGE/GOLD) | 1 | C-COMMON | CONTROLLER | CNT006 | Electrical Components
| 1.5K OHMS (BROWN/GREEN/RED/GOLD) | 3 | C-COMMON | CONTROLLER | CNT006 | Electrical Components
| 6 PIPE 8 SOUND TUKDA TYPE WIRING | 1 | D-DOMESTIC | HARNESS KIT | CNT006 | Electrical Components
| VOLTAGE LABLE | 1 | C-COMMON | LABEL AND STICKERS | CNT006 | LABEL AND STICKERS
| SOUND LABLE | 1 | C-COMMON | LABEL AND STICKERS | CNT006 | LABEL AND STICKERS
| BIG BOX DIAGRAM 3 PIPE STICKER | 1 | L-COMMON | LABEL AND STICKERS | CNT006 | LABEL AND STICKERS
| ABS PIANO CIRCUIT BOX | 1 | L-COMMON | LABEL AND STICKERS | CNT006 | Raw Material
CNT007 | SIX PIPE 16 SOUND TURBO CONTROLLER |  | D-DOMESTIC |  |  | Finish Goods
| CNT-600 | 1 | C-COMMON | CONTROLLER | CNT007 | Electrical Components
| PUSH BUTTON SWITCH 668 HORIZONTAL | 2 | C-COMMON | CONTROLLER | CNT007 | Electrical Components
| 7-SEGMENT DISPLAY | 1 | C-COMMON | CONTROLLER | CNT007 | Electrical Components
| 7-SEGMENT DISPLAY PCB | 1 | C-COMMON | CONTROLLER | CNT007 | Electrical Components
| 28 PIN SOCKET | 1 | C-COMMON | CONTROLLER | CNT007 | Electrical Components
| 28 PIN IC-24C02WP-PIC18F25Q10 | 1 | C-COMMON | CONTROLLER | CNT007 | Electrical Components
| 8 PIN IC-24C02WP | 1 | C-COMMON | CONTROLLER | CNT007 | Electrical Components
| L7805 TRANSISTOR | 1 | C-COMMON | CONTROLLER | CNT007 | Electrical Components
| TIP122 TRANSISTOR | 6 | C-COMMON | CONTROLLER | CNT007 | Electrical Components
| 56 OHMS (GREEN/BLUE/BLACK/GOLD) | 1 | C-COMMON | CONTROLLER | CNT007 | Electrical Components
| 4.7K OHMS (YELLOW/VIOLET/RED/GOLD) | 4 | C-COMMON | CONTROLLER | CNT007 | Electrical Components
| 1K OHMS (BROWN/BLACK/RED/GOLD) | 10 | C-COMMON | CONTROLLER | CNT007 | Electrical Components
| 10K OHMS (BROWN/BLACK/ORANGE/GOLD) | 13 | C-COMMON | CONTROLLER | CNT007 | Electrical Components
| 330 OHMS (ORANGE/ORANGE/BROWN/GOLD) | 1 | C-COMMON | CONTROLLER | CNT007 | Electrical Components
| 1N4007 DIODE | 7 | C-COMMON | CONTROLLER | CNT007 | Electrical Components
| RESONATOR | 1 | C-COMMON | CONTROLLER | CNT007 | Electrical Components
| CAPACITOR (63V 10uF) | 2 | C-COMMON | CONTROLLER | CNT007 | Electrical Components
| CAPACITOR (50V 100uF) | 2 | C-COMMON | CONTROLLER | CNT007 | Electrical Components
| 1N4148 DIODE | 2 | C-COMMON | CONTROLLER | CNT007 | Electrical Components
| DISC TYPE CAPACITOR | 2 | C-COMMON | CONTROLLER | CNT007 | Electrical Components
| 10 PIN WIRING SOCKET | 1 | C-COMMON | CONTROLLER | CNT007 | Electrical Components
| JUMPER | 3 | C-COMMON | CONTROLLER | CNT007 | Electrical Components
| RIGHT ANGLE BURG STRIPS 4 STRIGHT | 1 | C-COMMON | CONTROLLER | CNT007 | Electrical Components
| RIGHT ANGLE BURG STRIPS 5 STRIGHT | 1 | C-COMMON | CONTROLLER | CNT007 | Electrical Components
| PP BIG CIRCUIT BOX | 1 | C-COMMON | CIRCUIT BOX | CNT007 | Raw Material
| HARNESS 6 DIGITAL (3.25 METER) | 1 | L-COMMON | HARNESS | CNT007 | Electrical Components
| VOLTAGE LABLE | 1 | C-COMMON | LABEL AND STICKERS | CNT007 | LABEL AND STICKERS
| SOUND LABLE | 1 | C-COMMON | LABEL AND STICKERS | CNT007 | LABEL AND STICKERS
| BIG BOX DIAGRAM 6 PIPE STICKER | 1 | L-COMMON | LABEL AND STICKERS | CNT007 | LABEL AND STICKERS
| BIG CONTROLLER SWITCH STICKER (CNT) | 1 | C-COMMON | LABEL AND STICKERS | CNT007 | LABEL AND STICKERS
| 28 PIN IC-PIC18F25Q10 | 1 | C-COMMON | EXTRA COMPONENT | CNT007 | Electrical Components
CNT008 | SIX PIPE 30 SOUND & SONGS TURBO CONTROLLER |  | D-DOMESTIC |  |  | Finish Goods
| CNT-600 | 1 | C-COMMON | CONTROLLER | CNT008 | Electrical Components
| PUSH BUTTON SWITCH 668 HORIZONTAL | 2 | C-COMMON | CONTROLLER | CNT008 | Electrical Components
| 7-SEGMENT DISPLAY | 1 | C-COMMON | CONTROLLER | CNT008 | Electrical Components
| 7-SEGMENT DISPLAY PCB | 1 | C-COMMON | CONTROLLER | CNT008 | Electrical Components
| 28 PIN SOCKET | 1 | C-COMMON | CONTROLLER | CNT008 | Electrical Components
| 28 PIN IC-24C02WP-PIC18F25Q10 | 1 | C-COMMON | CONTROLLER | CNT008 | Electrical Components
| 8 PIN IC-24C02WP | 1 | C-COMMON | CONTROLLER | CNT008 | Electrical Components
| L7805 TRANSISTOR | 1 | C-COMMON | CONTROLLER | CNT008 | Electrical Components
| TIP122 TRANSISTOR | 6 | C-COMMON | CONTROLLER | CNT008 | Electrical Components
| 56 OHMS (GREEN/BLUE/BLACK/GOLD) | 1 | C-COMMON | CONTROLLER | CNT008 | Electrical Components
| 4.7K OHMS (YELLOW/VIOLET/RED/GOLD) | 4 | C-COMMON | CONTROLLER | CNT008 | Electrical Components
| 1K OHMS (BROWN/BLACK/RED/GOLD) | 10 | C-COMMON | CONTROLLER | CNT008 | Electrical Components
| 10K OHMS (BROWN/BLACK/ORANGE/GOLD) | 13 | C-COMMON | CONTROLLER | CNT008 | Electrical Components
| 330 OHMS (ORANGE/ORANGE/BROWN/GOLD) | 1 | C-COMMON | CONTROLLER | CNT008 | Electrical Components
| 1N4007 DIODE | 7 | C-COMMON | CONTROLLER | CNT008 | Electrical Components
| RESONATOR | 1 | C-COMMON | CONTROLLER | CNT008 | Electrical Components
| CAPACITOR (63V 10uF) | 2 | C-COMMON | CONTROLLER | CNT008 | Electrical Components
| CAPACITOR (50V 100uF) | 2 | C-COMMON | CONTROLLER | CNT008 | Electrical Components
| 1N4148 DIODE | 2 | C-COMMON | CONTROLLER | CNT008 | Electrical Components
| DISC TYPE CAPACITOR | 2 | C-COMMON | CONTROLLER | CNT008 | Electrical Components
| 10 PIN WIRING SOCKET | 1 | C-COMMON | CONTROLLER | CNT008 | Electrical Components
| JUMPER | 3 | C-COMMON | CONTROLLER | CNT008 | Electrical Components
| RIGHT ANGLE BURG STRIPS 4 STRIGHT | 1 | C-COMMON | CONTROLLER | CNT008 | Electrical Components
| RIGHT ANGLE BURG STRIPS 5 STRIGHT | 1 | C-COMMON | CONTROLLER | CNT008 | Electrical Components
| PP BIG CIRCUIT BOX | 1 | C-COMMON | CIRCUIT BOX | CNT008 | Raw Material
| HARNESS 6 DIGITAL (3.25 METER) | 1 | L-COMMON | HARNESS | CNT008 | Electrical Components
| VOLTAGE LABLE | 1 | C-COMMON | LABEL AND STICKERS | CNT008 | LABEL AND STICKERS
| SOUND LABLE | 1 | C-COMMON | LABEL AND STICKERS | CNT008 | LABEL AND STICKERS
| BIG BOX DIAGRAM 6 PIPE STICKER | 1 | L-COMMON | LABEL AND STICKERS | CNT008 | LABEL AND STICKERS
| BIG CONTROLLER SWITCH STICKER (CNT) | 1 | C-COMMON | LABEL AND STICKERS | CNT008 | LABEL AND STICKERS
| 28 PIN IC-PIC18F25Q10 | 1 | C-COMMON | EXTRA COMPONENT | CNT008 | Electrical Components
CNT009 | SIX PIPE 31 SOUND & SONGS TURBO CONTROLLER |  | D-DOMESTIC |  |  | Finish Goods
| CNT-600 | 1 | C-COMMON | CONTROLLER | CNT009 | Electrical Components
| PUSH BUTTON SWITCH 668 HORIZONTAL | 2 | C-COMMON | CONTROLLER | CNT009 | Electrical Components
| 7-SEGMENT DISPLAY | 1 | C-COMMON | CONTROLLER | CNT009 | Electrical Components
| 7-SEGMENT DISPLAY PCB | 1 | C-COMMON | CONTROLLER | CNT009 | Electrical Components
| 28 PIN SOCKET | 1 | C-COMMON | CONTROLLER | CNT009 | Electrical Components
| 28 PIN IC-24C02WP-PIC18F25Q10 | 1 | C-COMMON | CONTROLLER | CNT009 | Electrical Components
| 8 PIN IC-24C02WP | 1 | C-COMMON | CONTROLLER | CNT009 | Electrical Components
| L7805 TRANSISTOR | 1 | C-COMMON | CONTROLLER | CNT009 | Electrical Components
| TIP122 TRANSISTOR | 6 | C-COMMON | CONTROLLER | CNT009 | Electrical Components
| 56 OHMS (GREEN/BLUE/BLACK/GOLD) | 1 | C-COMMON | CONTROLLER | CNT009 | Electrical Components
| 4.7K OHMS (YELLOW/VIOLET/RED/GOLD) | 4 | C-COMMON | CONTROLLER | CNT009 | Electrical Components
| 1K OHMS (BROWN/BLACK/RED/GOLD) | 10 | C-COMMON | CONTROLLER | CNT009 | Electrical Components
| 10K OHMS (BROWN/BLACK/ORANGE/GOLD) | 13 | C-COMMON | CONTROLLER | CNT009 | Electrical Components
| 330 OHMS (ORANGE/ORANGE/BROWN/GOLD) | 1 | C-COMMON | CONTROLLER | CNT009 | Electrical Components
| 1N4007 DIODE | 7 | C-COMMON | CONTROLLER | CNT009 | Electrical Components
| RESONATOR | 1 | C-COMMON | CONTROLLER | CNT009 | Electrical Components
| CAPACITOR (63V 10uF) | 2 | C-COMMON | CONTROLLER | CNT009 | Electrical Components
| CAPACITOR (50V 100uF) | 2 | C-COMMON | CONTROLLER | CNT009 | Electrical Components
| 1N4148 DIODE | 2 | C-COMMON | CONTROLLER | CNT009 | Electrical Components
| DISC TYPE CAPACITOR | 2 | C-COMMON | CONTROLLER | CNT009 | Electrical Components
| 10 PIN WIRING SOCKET | 1 | C-COMMON | CONTROLLER | CNT009 | Electrical Components
| JUMPER | 3 | C-COMMON | CONTROLLER | CNT009 | Electrical Components
| RIGHT ANGLE BURG STRIPS 4 STRIGHT | 1 | C-COMMON | CONTROLLER | CNT009 | Electrical Components
| RIGHT ANGLE BURG STRIPS 5 STRIGHT | 1 | C-COMMON | CONTROLLER | CNT009 | Electrical Components
| PP BIG CIRCUIT BOX | 1 | C-COMMON | CIRCUIT BOX | CNT009 | Raw Material
| HARNESS 6 DIGITAL (3.25 METER) | 1 | L-COMMON | HARNESS | CNT009 | Electrical Components
| VOLTAGE LABLE | 1 | C-COMMON | LABEL AND STICKERS | CNT009 | LABEL AND STICKERS
| SOUND LABLE | 1 | C-COMMON | LABEL AND STICKERS | CNT009 | LABEL AND STICKERS
| BIG BOX DIAGRAM 6 PIPE STICKER | 1 | L-COMMON | LABEL AND STICKERS | CNT009 | LABEL AND STICKERS
| BIG CONTROLLER SWITCH STICKER (CNT) | 1 | C-COMMON | LABEL AND STICKERS | CNT009 | LABEL AND STICKERS
| 28 PIN IC-PIC18F25Q10 | 1 | C-COMMON | EXTRA COMPONENT | CNT009 | Electrical Components
CNT010 | SIX PIPE 32 SOUND & SONGS TURBO CONTROLLER |  | D-DOMESTIC |  |  | Finish Goods
| CNT-600 | 1 | C-COMMON | CONTROLLER | CNT010 | Electrical Components
| PUSH BUTTON SWITCH 668 HORIZONTAL | 2 | C-COMMON | CONTROLLER | CNT010 | Electrical Components
| 7-SEGMENT DISPLAY | 1 | C-COMMON | CONTROLLER | CNT010 | Electrical Components
| 7-SEGMENT DISPLAY PCB | 1 | C-COMMON | CONTROLLER | CNT010 | Electrical Components
| 28 PIN SOCKET | 1 | C-COMMON | CONTROLLER | CNT010 | Electrical Components
| 28 PIN IC-24C02WP-PIC18F25Q10 | 1 | C-COMMON | CONTROLLER | CNT010 | Electrical Components
| 8 PIN IC-24C02WP | 1 | C-COMMON | CONTROLLER | CNT010 | Electrical Components
| L7805 TRANSISTOR | 1 | C-COMMON | CONTROLLER | CNT010 | Electrical Components
| TIP122 TRANSISTOR | 6 | C-COMMON | CONTROLLER | CNT010 | Electrical Components
| 56 OHMS (GREEN/BLUE/BLACK/GOLD) | 1 | C-COMMON | CONTROLLER | CNT010 | Electrical Components
| 4.7K OHMS (YELLOW/VIOLET/RED/GOLD) | 4 | C-COMMON | CONTROLLER | CNT010 | Electrical Components
| 1K OHMS (BROWN/BLACK/RED/GOLD) | 10 | C-COMMON | CONTROLLER | CNT010 | Electrical Components
| 10K OHMS (BROWN/BLACK/ORANGE/GOLD) | 13 | C-COMMON | CONTROLLER | CNT010 | Electrical Components
| 330 OHMS (ORANGE/ORANGE/BROWN/GOLD) | 1 | C-COMMON | CONTROLLER | CNT010 | Electrical Components
| 1N4007 DIODE | 7 | C-COMMON | CONTROLLER | CNT010 | Electrical Components
| RESONATOR | 1 | C-COMMON | CONTROLLER | CNT010 | Electrical Components
| CAPACITOR (63V 10uF) | 2 | C-COMMON | CONTROLLER | CNT010 | Electrical Components
| CAPACITOR (50V 100uF) | 2 | C-COMMON | CONTROLLER | CNT010 | Electrical Components
| 1N4148 DIODE | 2 | C-COMMON | CONTROLLER | CNT010 | Electrical Components
| DISC TYPE CAPACITOR | 2 | C-COMMON | CONTROLLER | CNT010 | Electrical Components
| 10 PIN WIRING SOCKET | 1 | C-COMMON | CONTROLLER | CNT010 | Electrical Components
| JUMPER | 3 | C-COMMON | CONTROLLER | CNT010 | Electrical Components
| RIGHT ANGLE BURG STRIPS 4 STRIGHT | 1 | C-COMMON | CONTROLLER | CNT010 | Electrical Components
| RIGHT ANGLE BURG STRIPS 5 STRIGHT | 1 | C-COMMON | CONTROLLER | CNT010 | Electrical Components
| PP BIG CIRCUIT BOX | 1 | C-COMMON | CIRCUIT BOX | CNT010 | Raw Material
| HARNESS 6 DIGITAL (3.25 METER) | 1 | L-COMMON | HARNESS | CNT010 | Electrical Components
| VOLTAGE LABLE | 1 | C-COMMON | LABEL AND STICKERS | CNT010 | LABEL AND STICKERS
| SOUND LABLE | 1 | C-COMMON | LABEL AND STICKERS | CNT010 | LABEL AND STICKERS
| BIG BOX DIAGRAM 6 PIPE STICKER | 1 | L-COMMON | LABEL AND STICKERS | CNT010 | LABEL AND STICKERS
| BIG CONTROLLER SWITCH STICKER (CNT) | 1 | C-COMMON | LABEL AND STICKERS | CNT010 | LABEL AND STICKERS
| 28 PIN IC-PIC18F25Q10 | 1 | C-COMMON | EXTRA COMPONENT | CNT010 | Electrical Components
HRN001 | 3 PIPE HARNESS 2.2 MTR |  | D-DOMESTIC |  |  | Finish Goods
HRN002 | 6 PIPE HARNESS 2.2 MTR |  | D-DOMESTIC |  |  | Finish Goods
HRN003 | 6 PIPE HARNESS 4.2 MTR |  | D-DOMESTIC |  |  | Finish Goods
PBS002 | 8 SOUND PIANO SWITCH 668 HORIZONTAL |  | D-DOMESTIC |  |  | Finish Goods
| PIANO BUTTON | 8 | D-DOMESTIC | PIANO | PBS002 | PIANO
| PIANO UPPER CASE (BOX) | 1 | D-DOMESTIC | PIANO | PBS002 | PIANO
| PIANO LOWER CASE (BOX) | 1 | D-DOMESTIC | PIANO | PBS002 | PIANO
| STAINLESS STEEL PLATE | 1 | D-DOMESTIC | PIANO | PBS002 | PIANO
| COPPER ANGLE | 8 | D-DOMESTIC | PIANO | PBS002 | PIANO
| BRASS RIVET | 8 | D-DOMESTIC | PIANO | PBS002 | PIANO
| PIANO BOLT | 8 | D-DOMESTIC | PIANO | PBS002 | PIANO
| PIANO SCREW | 2 | D-DOMESTIC | PIANO | PBS002 | PIANO
| PIANO VISOR | 8 | D-DOMESTIC | PIANO | PBS002 | PIANO
| PIANO NUT | 8 | D-DOMESTIC | PIANO | PBS002 | PIANO
HSP001 | HOSE PIPE NUT-NUT 8 FEET (96 INCH) |  | D-DOMESTIC |  |  | Finish Goods
| YELLOW PIPE 96" (BLANK PIPE) | 1 | D-DOMESTIC | HOSE PIPE | HSP001 | Raw Material
| INNER NUT HEX | 2 | D-DOMESTIC | HOSE PIPE | HSP001 | Raw Material
| ORING 2X4 | 2 | D-DOMESTIC | HOSE PIPE | HSP001 | Raw Material
| FERRULE (ALUMINIMUM) | 2 | D-DOMESTIC | HOSE PIPE | HSP001 | Raw Material
HSP002 | HOSE PIPE NUT-NUT 15 FEET (180 INCH) |  | D-DOMESTIC |  |  | Finish Goods
| YELLOW PIPE 180" (BLANK PIPE) | 1 | D-DOMESTIC | HOSE PIPE | HSP002 | Raw Material
| INNER NUT HEX | 2 | D-DOMESTIC | HOSE PIPE | HSP002 | Raw Material
| ORING 2X4 | 2 | D-DOMESTIC | HOSE PIPE | HSP002 | Raw Material
| FERRULE (ALUMINIMUM) | 2 | D-DOMESTIC | HOSE PIPE | HSP002 | Raw Material
UNT001 | UNION THREE WAY TEE |  | D-DOMESTIC |  |  | Finish Goods
| LAYLAND TEE | 1 | D-DOMESTIC | UNION TEEs | UNT001 | Raw Material
| LAYLAND UNION | 1 | D-DOMESTIC | UNION TEEs | UNT001 | Raw Material
| TEE SIDE NIPPLE | 1 | D-DOMESTIC | UNION TEEs | UNT001 | Raw Material
UNT002 | EICHER TEE BS6 |  | D-DOMESTIC |  |  | Finish Goods
| EICHER TEE | 1 | D-DOMESTIC | UNION TEEs | UNT002 | Raw Material
| TEE SIDE NIPPLE | 1 | D-DOMESTIC | UNION TEEs | UNT002 | Raw Material
UNT003 | BHARAT BENZ TEE BS6 |  | D-DOMESTIC |  |  | Finish Goods
| BHARAT BANZ TEE | 1 | D-DOMESTIC | UNION TEEs | UNT003 | Raw Material
| TEE SIDE NIPPLE | 1 | D-DOMESTIC | UNION TEEs | UNT003 | Raw Material
DIA001 | DIAPHARM 2-3-6- FOR ALL (1PCS) |  | D-DOMESTIC |  |  | Finish Goods
| DAIPRAM | 1 | C-COMMON | REED | DIA001 | Raw Material
COD001 | SOLENOID COIL |  | D-DOMESTIC |  |  | Finish Goods
| ROUND COIL (12/24V) | 1 | L-COMMON | COIL | COD001 | Raw Material
| BOBIN | 1 | L-COMMON | COIL | COD001 | Raw Material
| COPPER (TOTAL) | 1 | L-COMMON | COIL | COD001 | Raw Material
| LUG | 2 | L-COMMON | COIL | COD001 | Raw Material
| C CLAMP | 1 | L-COMMON | COIL | COD001 | Raw Material
TMT001 | 2 PIPE METAL (2PCS) |  | D-DOMESTIC |  |  | Finish Goods
| TRUMPET 7 INCH | 1 | C-COMMON | TRUMPET | TMT001 | Raw Material
| TRUMPET 6 INCH | 1 | C-COMMON | TRUMPET | TMT001 | Raw Material
| FUNNEL | 2 | C-COMMON | TRUMPET | TMT001 | Raw Material
| 22 MM NUT | 2 | C-COMMON | TRUMPET | TMT001 | Raw Material
| 7 INCH PIPE | 1 | C-COMMON | TRUMPET | TMT001 | Raw Material
| 6 INCH PIPE | 1 | C-COMMON | TRUMPET | TMT001 | Raw Material
TMT002 | 3 PIPE METAL (3PCS) |  | D-DOMESTIC |  |  | Finish Goods
| TRUMPET 7 INCH | 1 | C-COMMON | TRUMPET | TMT002 | Raw Material
| TRUMPET 6 INCH | 1 | C-COMMON | TRUMPET | TMT002 | Raw Material
| TRUMPET 5 INCH | 1 | C-COMMON | TRUMPET | TMT002 | Raw Material
| FUNNEL | 3 | C-COMMON | TRUMPET | TMT002 | Raw Material
| 22 MM NUT | 3 | C-COMMON | TRUMPET | TMT002 | Raw Material
| 7 INCH PIPE | 1 | C-COMMON | TRUMPET | TMT002 | Raw Material
| 6 INCH PIPE | 1 | C-COMMON | TRUMPET | TMT002 | Raw Material
| 5 INCH PIPE | 1 | C-COMMON | TRUMPET | TMT002 | Raw Material
TMT003 | 6 PIPE METAL (6PCS) |  | D-DOMESTIC |  |  | Finish Goods
| TRUMPET 9 INCH | 1 | C-COMMON | TRUMPET | TMT003 | Raw Material
| TRUMPET 8 INCH | 1 | C-COMMON | TRUMPET | TMT003 | Raw Material
| TRUMPET 7 INCH | 1 | C-COMMON | TRUMPET | TMT003 | Raw Material
| TRUMPET 6 INCH | 1 | C-COMMON | TRUMPET | TMT003 | Raw Material
| TRUMPET 5 INCH | 1 | C-COMMON | TRUMPET | TMT003 | Raw Material
| TRUMPET 4 INCH | 1 | C-COMMON | TRUMPET | TMT003 | Raw Material
| FUNNEL | 6 | C-COMMON | TRUMPET | TMT003 | Raw Material
| 22 MM NUT | 6 | C-COMMON | TRUMPET | TMT003 | Raw Material
| 9 INCH PIPE | 1 | C-COMMON | TRUMPET | TMT003 | Raw Material
| 8 INCH PIPE | 1 | C-COMMON | TRUMPET | TMT003 | Raw Material
| 7 INCH PIPE | 1 | C-COMMON | TRUMPET | TMT003 | Raw Material
| 6 INCH PIPE | 1 | C-COMMON | TRUMPET | TMT003 | Raw Material
| 5 INCH PIPE | 1 | C-COMMON | TRUMPET | TMT003 | Raw Material
| 4 INCH PIPE | 1 | C-COMMON | TRUMPET | TMT003 | Raw Material
BHA02212 | REVERSE HORN (TUK TUK) 12V |  | D-DOMESTIC |  |  | Finish Goods
| REVERSE HORN (TUKTUK) 12V RAW | 1 | D-DOMESTIC | REVERSE HORN | BHA02212 | Raw Material
| REVERSE HORN PLASTIC BAG | 1 | D-DOMESTIC | PACKING MATERIAL | BHA02212 | PACKAGING MATERIAL
| REVERSE HORN YELLOW BOX | 1 | D-DOMESTIC | PACKING MATERIAL | BHA02212 | PACKAGING MATERIAL
BHA02312 | REVERSE HORN (HONG KONG) 12V |  | D-DOMESTIC |  |  | Finish Goods
| REVERSE HORN (HONG KONG) 12V RAW | 1 | D-DOMESTIC | REVERSE HORN | BHA02312 | Raw Material
| REVERSE HORN PLASTIC BAG | 1 | D-DOMESTIC | PACKING MATERIAL | BHA02312 | PACKAGING MATERIAL
| REVERSE HORN YELLOW BOX | 1 | D-DOMESTIC | PACKING MATERIAL | BHA02312 | PACKAGING MATERIAL
BHA02412 | REVERSE HORN (ARIAL) 12V |  | D-DOMESTIC |  |  | Finish Goods
| REVERSE HORN (ARIAL) 12V RAW | 1 | D-DOMESTIC | REVERSE HORN | BHA02412 | Raw Material
| REVERSE HORN PLASTIC BAG | 1 | D-DOMESTIC | PACKING MATERIAL | BHA02412 | PACKAGING MATERIAL
| REVERSE HORN YELLOW BOX | 1 | D-DOMESTIC | PACKING MATERIAL | BHA02412 | PACKAGING MATERIAL
BHA02512 | REVERSE HORN (NAGIN) 12V |  | D-DOMESTIC |  |  | Finish Goods
| REVERSE HORN (NAGIN) 12V RAW | 1 | D-DOMESTIC | REVERSE HORN | BHA02512 | Raw Material
| REVERSE HORN PLASTIC BAG | 1 | D-DOMESTIC | PACKING MATERIAL | BHA02512 | PACKAGING MATERIAL
| REVERSE HORN YELLOW BOX | 1 | D-DOMESTIC | PACKING MATERIAL | BHA02512 | PACKAGING MATERIAL
BHA02612 | REVERSE HORN (4 IN 1) 12V |  | D-DOMESTIC |  |  | Finish Goods
| REVERSE HORN (4 IN 1) 12V RAW | 1 | D-DOMESTIC | REVERSE HORN | BHA02612 | Raw Material
| REVERSE HORN PLASTIC BAG | 1 | D-DOMESTIC | PACKING MATERIAL | BHA02612 | PACKAGING MATERIAL
| REVERSE HORN YELLOW BOX | 1 | D-DOMESTIC | PACKING MATERIAL | BHA02612 | PACKAGING MATERIAL
SRA03112 | REVERSE HORN (SIREN) 12V |  | D-DOMESTIC |  |  | Finish Goods
| REVERSE HORN S 12V RAW | 1 | D-DOMESTIC | REVERSE HORN | SRA03112 | Raw Material
| REVERSE HORN PLASTIC BAG | 1 | D-DOMESTIC | PACKING MATERIAL | SRA03112 | PACKAGING MATERIAL
| REVERSE HORN YELLOW BOX | 1 | D-DOMESTIC | PACKING MATERIAL | SRA03112 | PACKAGING MATERIAL
BHA02724 | REVERSE HORN (TUK TUK) 24V |  | D-DOMESTIC |  |  | Finish Goods
| REVERSE HORN (TUK TUK) 24V RAW | 1 | D-DOMESTIC | REVERSE HORN | BHA02724 | Raw Material
| REVERSE HORN PLASTIC BAG | 1 | D-DOMESTIC | PACKING MATERIAL | BHA02724 | PACKAGING MATERIAL
| REVERSE HORN YELLOW BOX | 1 | D-DOMESTIC | PACKING MATERIAL | BHA02724 | PACKAGING MATERIAL
BHA02824 | REVERSE HORN (HONGKONG) 24V |  | D-DOMESTIC |  |  | Finish Goods
| REVERSE HORN (HONG KONG)24V RAW | 1 | D-DOMESTIC | REVERSE HORN | BHA02824 | Raw Material
| REVERSE HORN PLASTIC BAG | 1 | D-DOMESTIC | PACKING MATERIAL | BHA02824 | PACKAGING MATERIAL
| REVERSE HORN YELLOW BOX | 1 | D-DOMESTIC | PACKING MATERIAL | BHA02824 | PACKAGING MATERIAL
BHA02924 | REVERSE HORN (AIRTEL) 24V |  | D-DOMESTIC |  |  | Finish Goods
| REVERSE HORN (AIRTEL) 24V RAW | 1 | D-DOMESTIC | REVERSE HORN | BHA02924 | Raw Material
| REVERSE HORN PLASTIC BAG | 1 | D-DOMESTIC | PACKING MATERIAL | BHA02924 | PACKAGING MATERIAL
| REVERSE HORN YELLOW BOX | 1 | D-DOMESTIC | PACKING MATERIAL | BHA02924 | PACKAGING MATERIAL
BHA03024 | REVERSE HORN (NAGIN) 24V |  | D-DOMESTIC |  |  | Finish Goods
| REVERSE HORN (NAGIN) 24V RAW | 1 | D-DOMESTIC | REVERSE HORN | BHA03024 | Raw Material
| REVERSE HORN PLASTIC BAG | 1 | D-DOMESTIC | PACKING MATERIAL | BHA03024 | PACKAGING MATERIAL
| REVERSE HORN YELLOW BOX | 1 | D-DOMESTIC | PACKING MATERIAL | BHA03024 | PACKAGING MATERIAL
BHA03124 | REVERSE HORN (4 IN 1) 24V |  | D-DOMESTIC |  |  | Finish Goods
| REVERSE HORN (4 IN 1) 24V RAW | 1 | D-DOMESTIC | REVERSE HORN | BHA03124 | Raw Material
| REVERSE HORN PLASTIC BAG | 1 | D-DOMESTIC | PACKING MATERIAL | BHA03124 | PACKAGING MATERIAL
| REVERSE HORN YELLOW BOX | 1 | D-DOMESTIC | PACKING MATERIAL | BHA03124 | PACKAGING MATERIAL
SRN03124 | REVERSE HORN (SIREN) 24V |  | D-DOMESTIC |  |  | Finish Goods
| REVERSE HORN (SIREN) 24V RAW | 1 | D-DOMESTIC | REVERSE HORN | SRN03124 | Raw Material
| REVERSE HORN PLASTIC BAG | 1 | D-DOMESTIC | PACKING MATERIAL | SRN03124 | PACKAGING MATERIAL
| REVERSE HORN YELLOW BOX | 1 | D-DOMESTIC | PACKING MATERIAL | SRN03124 | PACKAGING MATERIAL
CC33522W | CLOSE CENTER WHEEL TRIM-(WHITE) 22MM |  | D-DOMESTIC |  |  | Finish Goods
| CLOSE CENTER WHEEL TRIM WHITE 22MM RAW | 2 | D-DOMESTIC | WHEEL ASSESSORIES | CC33522W | Raw Material
| WHEEL TRIM PLASTIC BAG | 1 | D-DOMESTIC | PACKING MATERIAL | CC33522W | PACKAGING MATERIAL
| WHELL TRIM YELLOW BOX | 1 | D-DOMESTIC | PACKING MATERIAL | CC33522W | PACKAGING MATERIAL
| WHELL TRIM MASTOOR CARTOON | 1 | D-DOMESTIC | PACKING MATERIAL | CC33522W | PACKAGING MATERIAL
CC33532W | CLOSE CENTER WHEEL TRIM-(WHITE) 32MM |  | D-DOMESTIC |  |  | Finish Goods
| CLOSE CENTER WHEEL TRIM WHITE 32 MM RAW | 2 | D-DOMESTIC | WHEEL ASSESSORIES | CC33532W | Raw Material
| WHEEL TRIM PLASTIC BAG | 1 | D-DOMESTIC | PACKING MATERIAL | CC33532W | PACKAGING MATERIAL
| WHELL TRIM YELLOW BOX | 1 | D-DOMESTIC | PACKING MATERIAL | CC33532W | PACKAGING MATERIAL
| WHELL TRIM MASTOOR CARTOON | 1 | D-DOMESTIC | PACKING MATERIAL | CC33532W | PACKAGING MATERIAL
CC33522B | CLOSE CENTER WHEEL TRIM-(BLACK) 22MM |  | D-DOMESTIC |  |  | Finish Goods
| CLOSE CENTER WHEEL TRIM BLACK 22 MM RAW | 2 | D-DOMESTIC | WHEEL ASSESSORIES | CC33522B | Raw Material
| WHEEL TRIM PLASTIC BAG | 1 | D-DOMESTIC | PACKING MATERIAL | CC33522B | PACKAGING MATERIAL
| WHELL TRIM YELLOW BOX | 1 | D-DOMESTIC | PACKING MATERIAL | CC33522B | PACKAGING MATERIAL
| WHELL TRIM MASTOOR CARTOON | 1 | D-DOMESTIC | PACKING MATERIAL | CC33522B | PACKAGING MATERIAL
CC33532B | CLOSE CENTER WHEEL TRIM-(BLACK) 32MM |  | D-DOMESTIC |  |  | Finish Goods
| CLOSE CENTER WHEEL TRIM BLACK 32 MM RAW | 2 | D-DOMESTIC | WHEEL ASSESSORIES | CC33532B | Raw Material
| WHEEL TRIM PLASTIC BAG | 1 | D-DOMESTIC | PACKING MATERIAL | CC33532B | PACKAGING MATERIAL
| WHELL TRIM YELLOW BOX | 1 | D-DOMESTIC | PACKING MATERIAL | CC33532B | PACKAGING MATERIAL
| WHELL TRIM MASTOOR CARTOON | 1 | D-DOMESTIC | PACKING MATERIAL | CC33532B | PACKAGING MATERIAL
CC33522S | CLOSE CENTER WHEEL TRIM-(SILVER) 22MM |  | D-DOMESTIC |  |  | Finish Goods
| CLOSE CENTER WHEEL TRIM SILVER 22 MM RAW | 2 | D-DOMESTIC | WHEEL ASSESSORIES | CC33522S | Raw Material
| WHEEL TRIM PLASTIC BAG | 1 | D-DOMESTIC | PACKING MATERIAL | CC33522S | PACKAGING MATERIAL
| WHELL TRIM YELLOW BOX | 1 | D-DOMESTIC | PACKING MATERIAL | CC33522S | PACKAGING MATERIAL
| WHELL TRIM MASTOOR CARTOON | 1 | D-DOMESTIC | PACKING MATERIAL | CC33522S | PACKAGING MATERIAL
CC33532S | CLOSE CENTER WHEEL TRIM-(SILVER) 32MM |  | D-DOMESTIC |  |  | Finish Goods
| CLOSE CENTER WHEEL TRIM SILVER 32 MM RAW | 2 | D-DOMESTIC | WHEEL ASSESSORIES | CC33532S | Raw Material
| WHEEL TRIM PLASTIC BAG | 1 | D-DOMESTIC | PACKING MATERIAL | CC33532S | PACKAGING MATERIAL
| WHELL TRIM YELLOW BOX | 1 | D-DOMESTIC | PACKING MATERIAL | CC33532S | PACKAGING MATERIAL
| WHELL TRIM MASTOOR CARTOON | 1 | D-DOMESTIC | PACKING MATERIAL | CC33532S | PACKAGING MATERIAL
CC33522Y | CLOSE CENTER WHEEL TRIM-(YELLOW) 22MM |  | D-DOMESTIC |  |  | Finish Goods
| CLOSE CENTER WHEEL TRIM YELLOW 22 MM RAW | 2 | D-DOMESTIC | WHEEL ASSESSORIES | CC33522Y | Raw Material
| WHEEL TRIM PLASTIC BAG | 1 | D-DOMESTIC | PACKING MATERIAL | CC33522Y | PACKAGING MATERIAL
| WHELL TRIM YELLOW BOX | 1 | D-DOMESTIC | PACKING MATERIAL | CC33522Y | PACKAGING MATERIAL
| WHELL TRIM MASTOOR CARTOON | 1 | D-DOMESTIC | PACKING MATERIAL | CC33522Y | PACKAGING MATERIAL
CC33532Y | CLOSE CENTER WHEEL TRIM-(YELLOW) 32MM |  | D-DOMESTIC |  |  | Finish Goods
| CLOSE CENTER WHEEL TRIM YELLOW 22 MM RAW | 2 | D-DOMESTIC | WHEEL ASSESSORIES | CC33532Y | Raw Material
| WHEEL TRIM PLASTIC BAG | 1 | D-DOMESTIC | PACKING MATERIAL | CC33532Y | PACKAGING MATERIAL
| WHELL TRIM YELLOW BOX | 1 | D-DOMESTIC | PACKING MATERIAL | CC33532Y | PACKAGING MATERIAL
| WHELL TRIM MASTOOR CARTOON | 1 | D-DOMESTIC | PACKING MATERIAL | CC33532Y | PACKAGING MATERIAL
CC33522N | CLOSE CENTER WHEEL TRIM-(NEON) 22MM |  | D-DOMESTIC |  |  | Finish Goods
| CLOSE CENTER WHEEL TRIM NEON 22 MM RAW | 2 | D-DOMESTIC | WHEEL ASSESSORIES | CC33522N | Raw Material
| WHEEL TRIM PLASTIC BAG | 1 | D-DOMESTIC | PACKING MATERIAL | CC33522N | PACKAGING MATERIAL
| WHELL TRIM YELLOW BOX | 1 | D-DOMESTIC | PACKING MATERIAL | CC33522N | PACKAGING MATERIAL
| WHELL TRIM MASTOOR CARTOON | 1 | D-DOMESTIC | PACKING MATERIAL | CC33522N | PACKAGING MATERIAL
CC33532N | CLOSE CENTER WHEEL TRIM-(NEON) 32MM |  | D-DOMESTIC |  |  | Finish Goods
| CLOSE CENTER WHEEL TRIM NEON 32 MM RAW | 2 | D-DOMESTIC | WHEEL ASSESSORIES | CC33532N | Raw Material
| WHEEL TRIM PLASTIC BAG | 1 | D-DOMESTIC | PACKING MATERIAL | CC33532N | PACKAGING MATERIAL
| WHELL TRIM YELLOW BOX | 1 | D-DOMESTIC | PACKING MATERIAL | CC33532N | PACKAGING MATERIAL
| WHELL TRIM MASTOOR CARTOON | 1 | D-DOMESTIC | PACKING MATERIAL | CC33532N | PACKAGING MATERIAL
OC33522W | OPEN CENTER WHEEL TRIM-(WHITE) 22MM |  | D-DOMESTIC |  |  | Finish Goods
| OPEN CENTER WHEEL TRIM WHITE 22 MM RAW | 2 | D-DOMESTIC | WHEEL ASSESSORIES | OC33522W | Raw Material
| WHEEL TRIM PLASTIC BAG | 1 | D-DOMESTIC | PACKING MATERIAL | OC33522W | PACKAGING MATERIAL
| WHELL TRIM YELLOW BOX | 1 | D-DOMESTIC | PACKING MATERIAL | OC33522W | PACKAGING MATERIAL
| WHELL TRIM MASTOOR CARTOON | 1 | D-DOMESTIC | PACKING MATERIAL | OC33522W | PACKAGING MATERIAL
OC33532W | OPEN CENTER WHEEL TRIM-(WHITE) 32MM |  | D-DOMESTIC |  |  | Finish Goods
| OPEN CENTER WHEEL TRIM WHITE 32 MM RAW | 2 | D-DOMESTIC | WHEEL ASSESSORIES | OC33532W | Raw Material
| WHEEL TRIM PLASTIC BAG | 1 | D-DOMESTIC | PACKING MATERIAL | OC33532W | PACKAGING MATERIAL
| WHELL TRIM YELLOW BOX | 1 | D-DOMESTIC | PACKING MATERIAL | OC33532W | PACKAGING MATERIAL
| WHELL TRIM MASTOOR CARTOON | 1 | D-DOMESTIC | PACKING MATERIAL | OC33532W | PACKAGING MATERIAL
OC33522S | OPEN CENTER WHEEL TRIM-(SILVER) 22MM |  | D-DOMESTIC |  |  | Finish Goods
| OPEN CENTER WHEEL TRIM SILVER 22 MM RAW | 2 | D-DOMESTIC | WHEEL ASSESSORIES | OC33522S | Raw Material
| WHEEL TRIM PLASTIC BAG | 1 | D-DOMESTIC | PACKING MATERIAL | OC33522S | PACKAGING MATERIAL
| WHELL TRIM YELLOW BOX | 1 | D-DOMESTIC | PACKING MATERIAL | OC33522S | PACKAGING MATERIAL
| WHELL TRIM MASTOOR CARTOON | 1 | D-DOMESTIC | PACKING MATERIAL | OC33522S | PACKAGING MATERIAL
OC33532S | OPEN CENTER WHEEL TRIM-(SILVER) 32MM |  | D-DOMESTIC |  |  | Finish Goods
| OPEN CENTER WHEEL TRIM SILVER 32 MM RAW | 2 | D-DOMESTIC | WHEEL ASSESSORIES | OC33532S | Raw Material
| WHEEL TRIM PLASTIC BAG | 1 | D-DOMESTIC | PACKING MATERIAL | OC33532S | PACKAGING MATERIAL
| WHELL TRIM YELLOW BOX | 1 | D-DOMESTIC | PACKING MATERIAL | OC33532S | PACKAGING MATERIAL
| WHELL TRIM MASTOOR CARTOON | 1 | D-DOMESTIC | PACKING MATERIAL | OC33532S | PACKAGING MATERIAL
OC33522Y | OPEN CENTER WHEEL TRIM-(YELLOW) 22MM |  | D-DOMESTIC |  |  | Finish Goods
| OPEN CENTER WHEEL TRIM YELLOW 22 MM RAW | 2 | D-DOMESTIC | WHEEL ASSESSORIES | OC33522Y | Raw Material
| WHEEL TRIM PLASTIC BAG | 1 | D-DOMESTIC | PACKING MATERIAL | OC33522Y | PACKAGING MATERIAL
| WHELL TRIM YELLOW BOX | 1 | D-DOMESTIC | PACKING MATERIAL | OC33522Y | PACKAGING MATERIAL
| WHELL TRIM MASTOOR CARTOON | 1 | D-DOMESTIC | PACKING MATERIAL | OC33522Y | PACKAGING MATERIAL
OC33532Y | OPEN CENTER WHEEL TRIM-(YELLOW) 32MM |  | D-DOMESTIC |  |  | Finish Goods
| OPEN CENTER WHEEL TRIM YELLOW 32 MM RAW | 2 | D-DOMESTIC | WHEEL ASSESSORIES | OC33532Y | Raw Material
| WHEEL TRIM PLASTIC BAG | 1 | D-DOMESTIC | PACKING MATERIAL | OC33532Y | PACKAGING MATERIAL
| WHELL TRIM YELLOW BOX | 1 | D-DOMESTIC | PACKING MATERIAL | OC33532Y | PACKAGING MATERIAL
| WHELL TRIM MASTOOR CARTOON | 1 | D-DOMESTIC | PACKING MATERIAL | OC33532Y | PACKAGING MATERIAL
OC33522B | OPEN CENTER WHEEL TRIM-(BLACK) 22MM |  | D-DOMESTIC |  |  | Finish Goods
| OPEN CENTER WHEEL TRIM BLACK 22 MM RAW | 2 | D-DOMESTIC | WHEEL ASSESSORIES | OC33522B | Raw Material
| WHEEL TRIM PLASTIC BAG | 1 | D-DOMESTIC | PACKING MATERIAL | OC33522B | PACKAGING MATERIAL
| WHELL TRIM YELLOW BOX | 1 | D-DOMESTIC | PACKING MATERIAL | OC33522B | PACKAGING MATERIAL
| WHELL TRIM MASTOOR CARTOON | 1 | D-DOMESTIC | PACKING MATERIAL | OC33522B | PACKAGING MATERIAL
OC33532B | OPEN CENTER WHEEL TRIM-(BLACK) 32MM |  | D-DOMESTIC |  |  | Finish Goods
| OPEN CENTER WHEEL TRIM BLACK 32 MM RAW | 2 | D-DOMESTIC | WHEEL ASSESSORIES | OC33532B | Raw Material
| WHEEL TRIM PLASTIC BAG | 1 | D-DOMESTIC | PACKING MATERIAL | OC33532B | PACKAGING MATERIAL
| WHELL TRIM YELLOW BOX | 1 | D-DOMESTIC | PACKING MATERIAL | OC33532B | PACKAGING MATERIAL
| WHELL TRIM MASTOOR CARTOON | 1 | D-DOMESTIC | PACKING MATERIAL | OC33532B | PACKAGING MATERIAL
OC33522N | OPEN CENTER WHEEL TRIM-(NEON) 22MM |  | D-DOMESTIC |  |  | Finish Goods
| OPEN CENTER WHEEL TRIM NEON 22 MM RAW | 2 | D-DOMESTIC | WHEEL ASSESSORIES | OC33522N | Raw Material
| WHEEL TRIM PLASTIC BAG | 1 | D-DOMESTIC | PACKING MATERIAL | OC33522N | PACKAGING MATERIAL
| WHELL TRIM YELLOW BOX | 1 | D-DOMESTIC | PACKING MATERIAL | OC33522N | PACKAGING MATERIAL
| WHELL TRIM MASTOOR CARTOON | 1 | D-DOMESTIC | PACKING MATERIAL | OC33522N | PACKAGING MATERIAL
OC33532N | OPEN CENTER WHEEL TRIM-(NEON) 32MM |  | D-DOMESTIC |  |  | Finish Goods
| OPEN CENTER WHEEL TRIM NEON 32 MM RAW | 2 | D-DOMESTIC | WHEEL ASSESSORIES | OC33532N | Raw Material
| WHEEL TRIM PLASTIC BAG | 1 | D-DOMESTIC | PACKING MATERIAL | OC33532N | PACKAGING MATERIAL
| WHELL TRIM YELLOW BOX | 1 | D-DOMESTIC | PACKING MATERIAL | OC33532N | PACKAGING MATERIAL
| WHELL TRIM MASTOOR CARTOON | 1 | D-DOMESTIC | PACKING MATERIAL | OC33532N | PACKAGING MATERIAL
CC33522SS | CLOSE CENTER WHEEL TRIM-(S.S) 22MM |  | D-DOMESTIC |  |  | Finish Goods
| CLOSE CENTER WHEEL TRIM SS 22 MM RAW | 2 | D-DOMESTIC | WHEEL ASSESSORIES | CC33522SS | Raw Material
| WHEEL TRIM PLASTIC BAG | 1 | D-DOMESTIC | PACKING MATERIAL | CC33522SS | PACKAGING MATERIAL
| WHELL TRIM YELLOW BOX | 1 | D-DOMESTIC | PACKING MATERIAL | CC33522SS | PACKAGING MATERIAL
| WHELL TRIM MASTOOR CARTOON | 1 | D-DOMESTIC | PACKING MATERIAL | CC33522SS | PACKAGING MATERIAL
CC33532SS | CLOSE CENTER WHEEL TRIM-(S.S) 32MM |  | D-DOMESTIC |  |  | Finish Goods
| CLOSE CENTER WHEEL TRIM SS 32 MM RAW | 2 | D-DOMESTIC | WHEEL ASSESSORIES | CC33532SS | Raw Material
| WHEEL TRIM PLASTIC BAG | 1 | D-DOMESTIC | PACKING MATERIAL | CC33532SS | PACKAGING MATERIAL
| WHELL TRIM YELLOW BOX | 1 | D-DOMESTIC | PACKING MATERIAL | CC33532SS | PACKAGING MATERIAL
| WHELL TRIM MASTOOR CARTOON | 1 | D-DOMESTIC | PACKING MATERIAL | CC33532SS | PACKAGING MATERIAL
OC33522SS | OPEN CENTER WHEEL TRIM-(S.S) 22MM |  | D-DOMESTIC |  |  | Finish Goods
| OPEN CENTER WHEEL TRIM SS 22 MM RAW | 2 | D-DOMESTIC | WHEEL ASSESSORIES | OC33522SS | Raw Material
| WHEEL TRIM PLASTIC BAG | 1 | D-DOMESTIC | PACKING MATERIAL | OC33522SS | PACKAGING MATERIAL
| WHELL TRIM YELLOW BOX | 1 | D-DOMESTIC | PACKING MATERIAL | OC33522SS | PACKAGING MATERIAL
| WHELL TRIM MASTOOR CARTOON | 1 | D-DOMESTIC | PACKING MATERIAL | OC33522SS | PACKAGING MATERIAL
OC33532SS | OPEN CENTER WHEEL TRIM-(S.S) 32MM |  | D-DOMESTIC |  |  | Finish Goods
| OPEN CENTER WHEEL TRIM SS 32 MM RAW | 2 | D-DOMESTIC | WHEEL ASSESSORIES | OC33532SS | Raw Material
| WHEEL TRIM PLASTIC BAG | 1 | D-DOMESTIC | PACKING MATERIAL | OC33532SS | PACKAGING MATERIAL
| WHELL TRIM YELLOW BOX | 1 | D-DOMESTIC | PACKING MATERIAL | OC33532SS | PACKAGING MATERIAL
| WHELL TRIM MASTOOR CARTOON | 1 | D-DOMESTIC | PACKING MATERIAL | OC33532SS | PACKAGING MATERIAL
WNR45032 | WHEEL NUT CAP - 32MM |  | D-DOMESTIC |  |  | Finish Goods
| WHEEL NUT CAP SS 32MM RAW | 10 | D-DOMESTIC | WHEEL ASSESSORIES | WNR45032 | Raw Material
| PLASTIC BLISTER | 1 | D-DOMESTIC | PACKING MATERIAL | WNR45032 | PACKAGING MATERIAL
| PAPER CARD BLISTER | 1 | D-DOMESTIC | PACKING MATERIAL | WNR45032 | PACKAGING MATERIAL
| WHELL TRIM MASTOOR CARTOON | 1 | D-DOMESTIC | PACKING MATERIAL | WNR45032 | PACKAGING MATERIAL
WNR45033 | WHEEL NUT CAP - 33MM |  | D-DOMESTIC |  |  | Finish Goods
| WHEEL NUT CAP SS 33MM RAW | 10 | D-DOMESTIC | WHEEL ASSESSORIES | WNR45033 | Raw Material
| PLASTIC BLISTER | 1 | D-DOMESTIC | PACKING MATERIAL | WNR45033 | PACKAGING MATERIAL
| PAPER CARD BLISTER | 1 | D-DOMESTIC | PACKING MATERIAL | WNR45033 | PACKAGING MATERIAL
| WHELL TRIM MASTOOR CARTOON | 1 | D-DOMESTIC | PACKING MATERIAL | WNR45033 | PACKAGING MATERIAL
WNP03233 | WHEEL NUT PULLER |  | D-DOMESTIC |  |  | Finish Goods
| WHELL NUT PULLER RAW | 1 | D-DOMESTIC | WHEEL ASSESSORIES | WNP03233 | Raw Material
| NUT PULLER PLASTIC BAG | 1 | D-DOMESTIC | PACKING MATERIAL | WNP03233 | PACKAGING MATERIAL
| WHELL TRIM MASTOOR CARTOON | 1 | D-DOMESTIC | PACKING MATERIAL | WNP03233 | PACKAGING MATERIAL