## Sheet1
SR.NO | MAIN PART | CHILD PART | DESCRIPTION | QTY | CATAGORIES
1 | SW001 | KI1D0059 | BRACKET MONOTONE-MS | 1 | BRACKET
2 | SW001 | KI1L0063 | BRASS L TYPE TEE | 1 | SOLENOID ASSEMBLY
3 | SW001 | KI1L0065 | PISTON-SS | 1 | SOLENOID ASSEMBLY
4 | SW001 | KI1L0066 | PISTON OUTER RUBBER | 1 | SOLENOID ASSEMBLY
5 | SW001 | KI1L0067 | PISTON SPRING | 1 | SOLENOID ASSEMBLY
6 | SW001 | KI1L0068 | BOTTALE SCREW | 1 | SOLENOID ASSEMBLY
7 | SW001 | KI1D0069 | 3/8 UNF NUT-MS | 2 | SOLENOID ASSEMBLY
8 | SW001 | KI1D0070 | BRACKET NUT-MS (5/16) | 1 | SOLENOID ASSEMBLY
9 | SW001 | KI1D0072 | HEX NIPPLE-MS | 1 | SOLENOID ASSEMBLY
10 | SW001 | KI1L0073 | O RING1.5X8 | 1 | SOLENOID ASSEMBLY
11 | SW001 | KI1D0074 | STUDE-MS | 1 | SOLENOID ASSEMBLY
12 | SW001 | KI1L0075 | ROUND COIL (12/24V) | 1 | COIL
13 | SW001 | KI1L0076 | BOBIN | 1 | COIL
14 | SW001 | KI1L0077 | COPPER (TOTAL) | 1 | COIL
15 | SW001 | KI1L0078 | LUG | 2 | COIL
16 | SW001 | KI1L0079 | C CLAMP | 1 | COIL
17 | SW001 | KI1L0080 | REED | 1 | REED
18 | SW001 | KI1L0081 | DAIPRAM | 1 | REED
19 | SW001 | KI1D0082 | REED CAP-MS | 1 | REED
20 | SW001 | KI1D0083 | HEX BOLT-MS (5/16) | 1 | REED
21 | SW001 | KI1D0084 | INSURT 3/8-MS | 1 | REED
22 | SW001 | KI1D0085 | PH 9.5 SCREW-MS | 5 | REED
23 | SW001 | KI1C0088 | TRUMPET 7 INCH | 1 | TRUMPET
24 | SW001 | KI1C0092 | FUNNEL | 1 | TRUMPET
25 | SW001 | KI1C0093 | 22 MM NUT | 1 | TRUMPET
26 | SW001 | KI1C0096 | 7 INCH PIPE | 1 | TRUMPET
27 | SW001 | KI1D0100 | YELLOW PIPE 96" (BLANK PIPE) | 1 | HOSE PIPE
28 | SW001 | KI1L0101 | FILTER SUPPORT | 1 | HOSE PIPE
29 | SW001 | KI1L0102 | FILTER | 1 | HOSE PIPE
30 | SW001 | KI1D0103 | INNER NUT HEX | 2 | HOSE PIPE
31 | SW001 | KI1D0104 | FERRULE (ALUMINIMUM) | 2 | HOSE PIPE
32 | SW001 | KI1D0105 | ORING 2X4 | 2 | UNION TEEs
33 | SW001 | KI1D0106 | LAYLAND TEE | 1 | UNION TEEs
34 | SW001 | KI1D0107 | LAYLAND UNION | 1 | UNION TEEs
35 | SW001 | KI1D0108 | TEE SIDE NIPPLE (COMMON) | 1 | UNION TEEs
36 | SW001 | KI1C0188 | 2 PIPE HORN PLASTIC LD BAG (10"X19") | 1 | PACKAGING MATERIAL
37 | SW001 | KI1C0189 | 2 PIPE HORN PRINTED BOX DOMESTIC | 1 | PACKAGING MATERIAL
38 | SW001 | KI1C0190 | 2.3 PIPE COROGATED MASTOOR CARTOON |  | PACKAGING MATERIAL
39 | TW001 | KI1D0060 | BRACKET DUOTONE-MS | 1 | BRACKET
40 | TW001 | KI1L0063 | BRASS L TYPE TEE | 1 | SOLENOID ASSEMBLY
41 | TW001 | KI1L0064 | BRASS T TYPE TEE | 1 | SOLENOID ASSEMBLY
42 | TW001 | KI1L0065 | PISTON | 2 | SOLENOID ASSEMBLY
43 | TW001 | KI1L0066 | PISTON RUBBER | 2 | SOLENOID ASSEMBLY
44 | TW001 | KI1L0067 | PISTON SPRING | 2 | SOLENOID ASSEMBLY
45 | TW001 | KI1L0068 | BOTTALE SCREW | 2 | SOLENOID ASSEMBLY
46 | TW001 | KI1D0069 | 3/8 UNF NUT | 4 | SOLENOID ASSEMBLY
47 | TW001 | KI1D0070 | BRACKET NUT | 2 | SOLENOID ASSEMBLY
48 | TW001 | KI1D0071 | 68MM PIPE | 1 | SOLENOID ASSEMBLY
49 | TW001 | KI1D0072 | HEX NIPPLE | 1 | SOLENOID ASSEMBLY
50 | TW001 | KI1L0073 | O RING1.5X8 | 2 | SOLENOID ASSEMBLY
51 | TW001 | KI1D0074 | STUDE | 2 | SOLENOID ASSEMBLY
52 | TW001 | KI1L0075 | ROUND COIL (12/24V) | 2 | COIL
53 | TW001 | KI1L0076 | BOBIN | 2 | COIL
54 | TW001 | KI1L0077 | COPPER (TOTAL) | 2 | COIL
55 | TW001 | KI1L0078 | LUG | 4 | COIL
56 | TW001 | KI1L0079 | C CLAMP | 2 | COIL
57 | TW001 | KI1L0080 | REED | 2 | REED
58 | TW001 | KI1L0081 | DAIPRAM | 2 | REED
59 | TW001 | KI1D0082 | REED CAP-MS | 2 | REED
60 | TW001 | KI1D0083 | HEX BOLT-MS (5/16) | 2 | REED
61 | TW001 | KI1D0084 | INSURT 3/8-MS | 2 | REED
62 | TW001 | KI1D0085 | PH 9.5 SCREW-MS | 10 | REED
63 | TW001 | KI1C0088 | TRUMPET 7 INCH | 1 | TRUMPET
64 | TW001 | KI1C0089 | TRUMPET 6 INCH | 1 | TRUMPET
65 | TW001 | KI1C0092 | FUNNEL | 2 | TRUMPET
66 | TW001 | KI1C0093 | 22 MM NUT | 2 | TRUMPET
67 | TW001 | KI1C0096 | 7 INCH PIPE | 1 | TRUMPET
68 | TW001 | KI1C0097 | 6 INCH PIPE | 1 | TRUMPET
69 | TW001 | KI1D0100 | YELLOW PIPE 96" (BLANK PIPE) | 1 | HOSE PIPE
70 | TW001 | KI1L0101 | FILTER SUPPORT | 1 | HOSE PIPE
71 | TW001 | KI1L0102 | FILTER | 1 | HOSE PIPE
72 | TW001 | KI1D0103 | INNER NUT HEX | 2 | HOSE PIPE
73 | TW001 | KI1D0104 | FERRULE (ALUMINIMUM) | 2 | HOSE PIPE
74 | TW001 | KI1D0105 | ORING 2X4 | 2 | UNION TEEs
75 | TW001 | KI1D0106 | LAYLAND TEE | 1 | UNION TEEs
76 | TW001 | KI1D0107 | LAYLAND UNION | 1 | UNION TEEs
77 | TW001 | KI1D0108 | TEE SIDE NIPPLE (COMMON) | 1 | UNION TEEs
78 | TW001 | KI1C0188 | 2 PIPE HORN PLASTIC LD BAG (10"X19") | 1 | PACKAGING MATERIAL
79 | TW001 | KI1C0189 | 2 PIPE HORN PRINTED BOX | 1 | PACKAGING MATERIAL
80 | TW001 | KI1C0190 | 2.3 PIPE COROGATED MASTOOR CARTOON | 1 | PACKAGING MATERIAL
81 | TW002 | KI1D0060 | BRACKET DUOTONE-MS | 1 | BRACKET
82 | TW002 | KI1L0063 | BRASS L TYPE TEE | 1 | SOLENOID ASSEMBLY
83 | TW002 | KI1L0064 | BRASS T TYPE TEE | 1 | SOLENOID ASSEMBLY
84 | TW002 | KI1L0065 | PISTON | 2 | SOLENOID ASSEMBLY
85 | TW002 | KI1L0066 | PISTON RUBBER | 2 | SOLENOID ASSEMBLY
86 | TW002 | KI1L0067 | PISTON SPRING | 2 | SOLENOID ASSEMBLY
87 | TW002 | KI1L0068 | BOTTALE SCREW | 2 | SOLENOID ASSEMBLY
88 | TW002 | KI1D0069 | 3/8 UNF NUT | 4 | SOLENOID ASSEMBLY
89 | TW002 | KI1D0070 | BRACKET NUT | 2 | SOLENOID ASSEMBLY
90 | TW002 | KI1D0071 | 68MM PIPE | 1 | SOLENOID ASSEMBLY
91 | TW002 | KI1D0072 | HEX NIPPLE | 1 | SOLENOID ASSEMBLY
92 | TW002 | KI1L0073 | O RING1.5X8 | 2 | SOLENOID ASSEMBLY
93 | TW002 | KI1D0074 | STUDE | 2 | SOLENOID ASSEMBLY
94 | TW002 | KI1L0075 | SOLENOID COIL (12/24V) | 2 | COIL
95 | TW002 | KI1L0076 | BOBIN | 2 | COIL
96 | TW002 | KI1L0077 | COPPER (TOTAL) | 2 | COIL
97 | TW002 | KI1L0078 | LUG | 4 | COIL
98 | TW002 | KI1L0079 | C CLAMP | 2 | COIL
99 | TW002 | KI1L0080 | REED | 2 | REED
100 | TW002 | KI1L0081 | DAIPRAM | 2 | REED
101 | TW002 | KI1D0082 | REED CAP-MS | 2 | REED
102 | TW002 | KI1D0083 | HEX BOLT-MS (5/16) | 2 | REED
103 | TW002 | KI1D0084 | INSURT 3/8-MS | 2 | REED
104 | TW002 | KI1D0085 | PH 9.5 SCREW-MS | 10 | REED
105 | TW002 | KI1C0088 | TRUMPET 7 INCH | 1 | TRUMPET
106 | TW002 | KI1C0089 | TRUMPET 6 INCH | 1 | TRUMPET
107 | TW002 | KI1C0092 | FUNNEL | 2 | TRUMPET
108 | TW002 | KI1C0093 | 22 MM NUT | 2 | TRUMPET
109 | TW002 | KI1C0096 | 7 INCH PIPE | 1 | TRUMPET
110 | TW002 | KI1C0097 | 6 INCH PIPE | 1 | TRUMPET
111 | TW002 | KI1D0100 | YELLOW PIPE 96" (BLANK PIPE) | 1 | HOSE PIPE
112 | TW002 | KI1L0101 | FILTER SUPPORT | 1 | HOSE PIPE
113 | TW002 | KI1L0102 | FILTER | 1 | HOSE PIPE
114 | TW002 | KI1D0103 | INNER NUT HEX | 2 | HOSE PIPE
115 | TW002 | KI1D0104 | ORING 2X4 | 2 | HOSE PIPE
116 | TW002 | KI1D0104 | FERRULE (ALUMINIMUM) | 2 | HOSE PIPE
117 | TW002 | KI1D0106 | LAYLAND TEE | 1 | UNION TEEs
118 | TW002 | KI1D0107 | LAYLAND UNION | 1 | UNION TEEs
119 | TW002 | KI1D0108 | TEE SIDE NIPPLE (COMMON) | 1 | UNION TEEs
120 | TW002 | KI1D0109 | SMALL CONTROLLER | 1 | CONTROLLER
121 | TW002 | KI1C0110 | SWITCH | 2 | CONTROLLER
122 | TW002 | KI1C0111 | 28 PIN SOCKET | 1 | CONTROLLER
123 | TW002 | KI1C0112 | 28 PIN IC | 1 | CONTROLLER
124 | TW002 | KI1C0113 | 8 PIN IC | 1 | CONTROLLER
125 | TW002 | KI1C0114 | L7805 TRANSISTOR | 1 | CONTROLLER
126 | TW002 | KI1C0115 | TIP122 TRANSISTOR | 2 | CONTROLLER
127 | TW002 | KI1C0116 | 56 OHMS (GREEN/BLUE/BLACK/GOLD) | 1 | CONTROLLER
128 | TW002 | KI1C0117 | 4.7K OHMS (YELLOW/VIOLET/RED/GOLD) | 4 | CONTROLLER
129 | TW002 | KI1C0118 | 1K OHMS (BROWN/BLACK/RED/GOLD) | 3 | CONTROLLER
130 | TW002 | KI1C0119 | 10K OHMS (BROWN/BLACK/ORANGE/GOLD) | 3 | CONTROLLER
131 | TW002 | KI1C0120 | 330 OHMS (ORANGE/ORANGE/BROWN/GOLD) | 1 | CONTROLLER
132 | TW002 | KI1C0121 | RESONATOR | 1 | CONTROLLER
133 | TW002 | KI1C0122 | 1N4007 DIODE | 3 | CONTROLLER
134 | TW002 | KI1C0123 | 1N4148 DIODE | 2 | CONTROLLER
135 | TW002 | KI1C0124 | CAPACITOR (25V 100uF) | 4 | CONTROLLER
136 | TW002 | KI1C0125 | CAPACITOR (DISC TYPE) | 1 | CONTROLLER
137 | TW002 | HR2012 | 2 PIPE 12 SOUND TUKDA TYPE WIRING | 1 | HARNESS KIT
138 | TW002 | KI1D0158 | BLACK (178 MM) | 1 | HARNESS KIT
139 | TW002 | KI1D0159 | BROWN (178 MM) | 1 | HARNESS KIT
140 | TW002 | KI1D0160 | YELLOW (178 MM) | 1 | HARNESS KIT
141 | TW002 | KI1D0161 | YELLOW (178 MM) (WITH HELLA CLIP) | 1 | HARNESS KIT
142 | TW002 | KI1D0162 | RED (178 MM) | 1 | HARNESS KIT
143 | TW002 | KI1D0163 | GREEN (178 MM) | 1 | HARNESS KIT
144 | TW002 | KI1D0164 | GREEN (178 MM) (WITH HELLA CLIP) | 1 | HARNESS KIT
145 | TW002 | KI1D0165 | GREY (178 MM) | 1 | HARNESS KIT
146 | TW002 | KI1D0166 | GREY SERIES WITH 2 HELLA CLIPS | 1 | HARNESS KIT
147 | TW002 | KI1C0176 | VOLTAGE LABLE | 1 | LABEL AND STICKERS
148 | TW002 | KI1C0177 | SOUND LABLE | 1 | LABEL AND STICKERS
149 | TW002 | KI1C0178 | BIG BOX DIAGRAM 2 PIPE STICKER | 1 | LABEL AND STICKERS
150 | TW002 | KI1C0179 | SMALL BOX DIAGRAM 2 PIPE STICKER | 1 | LABEL AND STICKERS
151 | TW002 | KI1C0180 | 2-3 SMALL CONTROLLER SWITCH STICKER | 1 | LABEL AND STICKERS
152 | TW002 | KI1C0181 | 100*50 MRP LABLE | 1 | LABEL AND STICKERS
153 | TW002 | KI1D0182 | ABS SMALL CIRCUIT BOX | 1 | LABEL AND STICKERS
154 | TW002 | KI1C0188 | 2 PIPE HORN PLASTIC LD BAG (10"X19") | 1 | PACKAGING MATERIAL
155 | TW002 | KI1C0189 | 2 PIPE HORN PRINTED BOX | 1 | PACKAGING MATERIAL
156 | TW002 | KI1C0190 | 2.3 PIPE COROGATED MASTOOR CARTOON | 1 | PACKAGING MATERIAL
157 | BHA001 | KI1D0060 | BRACKET TRIOTONE-MS | 1 | BRACKET
158 | BHA001 | KI1L0063 | BRASS L TYPE TEE | 1 | SOLENOID ASSEMBLY
159 | BHA001 | KI1L0064 | BRASS T TYPE TEE | 2 | SOLENOID ASSEMBLY
160 | BHA001 | KI1L0065 | PISTON | 3 | SOLENOID ASSEMBLY
161 | BHA001 | KI1L0066 | PISTON RUBBER | 3 | SOLENOID ASSEMBLY
162 | BHA001 | KI1L0067 | PISTON SPRING | 3 | SOLENOID ASSEMBLY
163 | BHA001 | KI1L0068 | BOTTALE SCREW | 3 | SOLENOID ASSEMBLY
164 | BHA001 | KI1D0069 | 3/8 UNF NUT | 6 | SOLENOID ASSEMBLY
165 | BHA001 | KI1D0070 | BRACKET NUT | 3 | SOLENOID ASSEMBLY
166 | BHA001 | KI1D0071 | 68MM PIPE | 2 | SOLENOID ASSEMBLY
167 | BHA001 | KI1D0072 | HEX NIPPLE | 1 | SOLENOID ASSEMBLY
168 | BHA001 | KI1L0073 | O RING1.5X8 | 3 | SOLENOID ASSEMBLY
169 | BHA001 | KI1D0074 | STUDE | 3 | SOLENOID ASSEMBLY
170 | BHA001 | KI1L0075 | ROUND COIL (12/24V) | 3 | COIL
171 | BHA001 | KI1L0076 | BOBIN | 3 | COIL
172 | BHA001 | KI1L0077 | COPPER (TOTAL) | 3 | COIL
173 | BHA001 | KI1L0078 | LUG | 6 | COIL
174 | BHA001 | KI1L0079 | C CLAMP | 3 | COIL
175 | BHA001 | KI1L0080 | REED | 3 | REED
176 | BHA001 | KI1L0081 | DAIPRAM | 3 | REED
177 | BHA001 | KI1D0082 | REED CAP-MS | 3 | REED
178 | BHA001 | KI1D0083 | HEX BOLT-MS (5/16) | 3 | REED
179 | BHA001 | KI1D0084 | INSURT 3/8-MS | 3 | REED
180 | BHA001 | KI1D0085 | PH 9.5 SCREW-MS | 15 | REED
181 | BHA001 | KI1C0088 | TRUMPET 7 INCH | 1 | TRUMPET
182 | BHA001 | KI1C0089 | TRUMPET 6 INCH | 1 | TRUMPET
183 | BHA001 | KI1C0090 | TRUMPET 5 INCH | 1 | TRUMPET
184 | BHA001 | KI1C0092 | FUNNEL | 3 | TRUMPET
185 | BHA001 | KI1C0093 | 22 MM NUT | 3 | TRUMPET
186 | BHA001 | KI1C0096 | 7 INCH PIPE | 1 | TRUMPET
187 | BHA001 | KI1C0097 | 6 INCH PIPE | 1 | TRUMPET
188 | BHA001 | KI1C0098 | 5 INCH PIPE | 1 | TRUMPET
189 | BHA001 | KI1D0100 | YELLOW PIPE 96" (BLANK PIPE) | 1 | HOSE PIPE
190 | BHA001 | KI1L0101 | FILTER SUPPORT | 1 | HOSE PIPE
191 | BHA001 | KI1L0102 | FILTER | 1 | HOSE PIPE
192 | BHA001 | KI1D0103 | INNER NUT HEX | 2 | HOSE PIPE
193 | BHA001 | KI1D0104 | FERRULE (ALUMINIMUM) | 2 | HOSE PIPE
194 | BHA001 | KI1D0105 | ORING 2X4 | 2 | UNION TEEs
195 | BHA001 | KI1D0106 | LAYLAND TEE | 1 | UNION TEEs
196 | BHA001 | KI1D0107 | LAYLAND UNION | 1 | UNION TEEs
197 | BHA001 | KI1D0108 | TEE SIDE NIPPLE (COMMON) | 1 | UNION TEEs
198 | BHA001 | KI1D0126 | CNT308 | 1 | CONTROLLER
199 | BHA001 | KI1C0127 | 16 PIN IC | 1 | CONTROLLER
200 | BHA001 | KI1C0113 | 8 PIN IC | 1 | CONTROLLER
201 | BHA001 | KI1C0122 | IN4007 DIODE | 10 | CONTROLLER
202 | BHA001 | KI1C0129 | 1N5408 DIODE | 7 | CONTROLLER
203 | BHA001 | KI1C0130 | 548 TRANSISTOR | 4 | CONTROLLER
204 | BHA001 | KI1C0115 | TIP122 TRANSISTOR | 3 | CONTROLLER
205 | BHA001 | KI1C0131 | CAPACITOR (63V 4.7uF) | 1 | CONTROLLER
206 | BHA001 | KI1C0132 | CAPACITOR (50V 330uF) | 1 | CONTROLLER
207 | BHA001 | KI1C0133 | CAPACITOR (50V 100uF) | 1 | CONTROLLER
208 | BHA001 | KI1C0119 | 10K OHMS (BROWN/BLACK/ORANGE/GOLD) | 7 | CONTROLLER
209 | BHA001 | KI1C0134 | 100 OHMS (BROWN/BLACK/BROWN/GOLD) | 1 | CONTROLLER
210 | BHA001 | KI1C0135 | 220 OHMS (RED/RED/BROWN/GOLD) | 1 | CONTROLLER
211 | BHA001 | KI1C0136 | 1.2K OHMS (BROWN/RED/RED/GOLD) | 1 | CONTROLLER
212 | BHA001 | KI1C0137 | 820 OHMS (GREY/RED/BROWN/GOLD) | 2 | CONTROLLER
213 | BHA001 | KI1C0138 | 18K OHMS (BROWN/GREY/ORANGE/GOLD) | 1 | CONTROLLER
214 | BHA001 | KI1C0139 | 150K OHMS (BROWN/GREEN/YELLOW/GOLD) | 1 | CONTROLLER
215 | BHA001 | KI1C0117 | 4.7K OHMS (YELLOW/VIOLET/RED/GOLD) | 3 | CONTROLLER
216 | BHA001 | KI1C0140 | 46K OHMS (YELLOW/BLUE/ORANGE/GOLD) | 4 | CONTROLLER
217 | BHA001 | KI1C0141 | JUMPER | 1 | CONTROLLER
218 | BHA001 | KNH308 | 3 PIPE 8 SOUND TUKDA TYPE WIRING | 1 | HARNESS KIT
219 | BHA001 | KI1D0158 | BLACK (178 MM) | 1 | HARNESS KIT
220 | BHA001 | KI1D0162 | RED (178 MM) | 8 | HARNESS KIT
221 | BHA001 | KI1D0161 | YELLOW (178 MM) WITH HELLA CLIPS | 3 | HARNESS KIT
222 | BHA001 | KI1D0166 | GREY SERIES WITH 2 HELLA CLIPS | 1 | HARNESS KIT
223 | BHA001 | KI1C0176 | VOLTAGE LABLE | 1 | LABEL AND STICKERS
224 | BHA001 | KI1C0177 | SOUND LABLE | 1 | LABEL AND STICKERS
225 | BHA001 | KI1C0178 | BIG BOX DIAGRAM 3 PIPE STICKER | 1 | LABEL AND STICKERS
226 | BHA001 | KI1C0181 | 100*50 MRP LABLE | 1 | LABEL AND STICKERS
227 | BHA001 | KI1D0184 | ABS PIANO CIRCUIT BOX | 1 | LABEL AND STICKERS
228 | BHA001 | KI1C0191 | 3 PIPE HORN PLASTIC LD BAG (10"X19") | 1 | PACKAGING MATERIAL
229 | BHA001 | KI1C0192 | 3 PIPE HORN PRINTED BOX | 1 | PACKAGING MATERIAL
230 | BHA001 | KI1C0190 | 2.3 PIPE COROGATED MASTOOR CARTOON | 1 | PACKAGING MATERIAL
231 | BHA001 | KI1D0197 | PIANO BUTTON | 8 | PIANO
232 | BHA001 | KI1D0198 | PIANO UPPER CASE (BOX) | 1 | PIANO
233 | BHA001 | KI1D0199 | PIANO LOWER CASE (BOX) | 1 | PIANO
234 | BHA001 | KI1D0200 | STAINLESS STEEL PLATE | 1 | PIANO
235 | BHA001 | KI1D0201 | COPPER ANGLE | 8 | PIANO
236 | BHA001 | KI1D0202 | BRASS RIVET | 8 | PIANO
237 | BHA001 | KI1D0203 | PIANO BOLT | 8 | PIANO
238 | BHA001 | KI1D0204 | PIANO SCREW | 2 | PIANO
239 | BHA001 | KI1D0205 | PIANO VISOR | 8 | PIANO
240 | BHA001 | KI1D0206 | PIANO NUT | 8 | PIANO
241 | BHA002 | KI1D0060 | BRACKET TRIOTONE-MS | 1 | BRACKET
242 | BHA002 | KI1L0063 | BRASS L TYPE TEE | 1 | SOLENOID ASSEMBLY
243 | BHA002 | KI1L0064 | BRASS T TYPE TEE | 2 | SOLENOID ASSEMBLY
244 | BHA002 | KI1L0065 | PISTON | 3 | SOLENOID ASSEMBLY
245 | BHA002 | KI1L0066 | PISTON RUBBER | 3 | SOLENOID ASSEMBLY
246 | BHA002 | KI1L0067 | PISTON SPRING | 3 | SOLENOID ASSEMBLY
247 | BHA002 | KI1L0068 | BOTTALE SCREW | 3 | SOLENOID ASSEMBLY
248 | BHA002 | KI1D0069 | 3/8 UNF NUT | 6 | SOLENOID ASSEMBLY
249 | BHA002 | KI1D0070 | BRACKET NUT | 3 | SOLENOID ASSEMBLY
250 | BHA002 | KI1D0071 | 68MM PIPE | 2 | SOLENOID ASSEMBLY
251 | BHA002 | KI1D0072 | HEX NIPPLE | 1 | SOLENOID ASSEMBLY
252 | BHA002 | KI1L0073 | O RING1.5X8 | 3 | SOLENOID ASSEMBLY
253 | BHA002 | KI1D0074 | STUDE | 3 | SOLENOID ASSEMBLY
254 | BHA002 | KI1L0075 | ROUND COIL (12/24V) | 3 | COIL
255 | BHA002 | KI1L0076 | BOBIN | 3 | COIL
256 | BHA002 | KI1L0077 | COPPER (TOTAL) | 3 | COIL
257 | BHA002 | KI1L0078 | LUG | 6 | COIL
258 | BHA002 | KI1L0079 | C CLAMP | 3 | COIL
259 | BHA002 | KI1L0080 | REED | 3 | REED
260 | BHA002 | KI1L0081 | DAIPRAM | 3 | REED
261 | BHA002 | KI1D0082 | REED CAP-MS | 3 | REED
262 | BHA002 | KI1D0083 | HEX BOLT-MS (5/16) | 3 | REED
263 | BHA002 | KI1D0084 | INSURT 3/8-MS | 3 | REED
264 | BHA002 | KI1D0085 | PH 9.5 SCREW-MS | 15 | REED
265 | BHA002 | KI1C0088 | TRUMPET 7 INCH | 1 | TRUMPET
266 | BHA002 | KI1C0089 | TRUMPET 6 INCH | 1 | TRUMPET
267 | BHA002 | KI1C0090 | TRUMPET 5 INCH | 1 | TRUMPET
268 | BHA002 | KI1C0092 | FUNNEL | 3 | TRUMPET
269 | BHA002 | KI1C0093 | 22 MM NUT | 3 | TRUMPET
270 | BHA002 | KI1C0096 | 7 INCH PIPE | 1 | TRUMPET
271 | BHA002 | KI1C0097 | 6 INCH PIPE | 1 | TRUMPET
272 | BHA002 | KI1C0098 | 5 INCH PIPE | 1 | TRUMPET
273 | BHA002 | KI1D0100 | YELLOW PIPE 96" (BLANK PIPE) | 1 | HOSE PIPE
274 | BHA002 | KI1L0101 | FILTER SUPPORT | 1 | HOSE PIPE
275 | BHA002 | KI1L0102 | FILTER | 1 | HOSE PIPE
276 | BHA002 | KI1D0103 | INNER NUT HEX | 2 | HOSE PIPE
277 | BHA002 | KI1D0104 | FERRULE (ALUMINIMUM) | 2 | HOSE PIPE
278 | BHA002 | KI1D0105 | ORING 2X4 | 2 | UNION TEEs
279 | BHA002 | KI1D0106 | LAYLAND TEE | 1 | UNION TEEs
280 | BHA002 | KI1D0107 | LAYLAND UNION | 1 | UNION TEEs
281 | BHA002 | KI1D0108 | TEE SIDE NIPPLE (COMMON) | 1 | UNION TEEs
282 | BHA002 | KI1D0109 | SMALL CONTROLLER | 1 | CONTROLLER
283 | BHA002 | KI1C0110 | SWITCH | 2 | CONTROLLER
284 | BHA002 | KI1C0111 | 28 PIN SOCKET | 1 | CONTROLLER
285 | BHA002 | KI1C0112 | 28 PIN IC | 1 | CONTROLLER
286 | BHA002 | KI1C0113 | 8 PIN IC | 1 | CONTROLLER
287 | BHA002 | KI1C0114 | L7805 TRANSISTOR | 1 | CONTROLLER
288 | BHA002 | KI1C0115 | TIP122 TRANSISTOR | 3 | CONTROLLER
289 | BHA002 | KI1C0116 | 56 OHMS (GREEN/BLUE/BLACK/GOLD) | 1 | CONTROLLER
290 | BHA002 | KI1C0117 | 4.7K OHMS (YELLOW/VIOLET/RED/GOLD) | 4 | CONTROLLER
291 | BHA002 | KI1C0118 | 1K OHMS (BROWN/BLACK/RED/GOLD) | 4 | CONTROLLER
292 | BHA002 | KI1C0119 | 10K OHMS (BROWN/BLACK/ORANGE/GOLD) | 3 | CONTROLLER
293 | BHA002 | KI1C0120 | 330 OHMS (ORANGE/ORANGE/BROWN/GOLD) | 1 | CONTROLLER
294 | BHA002 | KI1C0121 | RESONATOR | 1 | CONTROLLER
295 | BHA002 | KI1C0122 | 1N4007 DIODE | 4 | CONTROLLER
296 | BHA002 | KI1C0123 | 1N4148 DIODE | 2 | CONTROLLER
297 | BHA002 | KI1C0124 | CAPACITOR (25V 100uF) | 4 | CONTROLLER
298 | BHA002 | KI1C0125 | CAPACITOR (DISC TYPE) | 1 | CONTROLLER
299 | BHA002 | KNH3016 | 3 PIPE 8 SOUND TUKDA TYPE WIRING | 1 | HARNESS KIT
300 | BHA002 | KI1D0158 | BLACK (178 MM) | 1 | HARNESS KIT
301 | BHA002 | KI1D0162 | RED (178 MM) | 1 | HARNESS KIT
302 | BHA002 | KI1D0159 | BROWN (178 MM) | 1 | HARNESS KIT
303 | BHA002 | KI1D0165 | GREY (178 MM) | 1 | HARNESS KIT
304 | BHA002 | KI1D0160 | YELLOW (178 MM) | 1 | HARNESS KIT
305 | BHA002 | KI1D0170 | BLUE (178 MM) | 1 | HARNESS KIT
306 | BHA002 | KI1D0171 | BLUE (178 MM) WITH HELLA CLIPS | 1 | HARNESS KIT
307 | BHA002 | KI1D0164 | GREEN (178 MM) WITH HELLA CLIPS | 1 | HARNESS KIT
308 | BHA002 | KI1D0161 | YELLOW (178 MM) WITH HELLA CLIPS | 1 | HARNESS KIT
309 | BHA002 | KI1D0173 | GREY SERIES WITH 3 HELLA CLIPS | 1 | HARNESS KIT
310 | BHA002 | KI1C0176 | VOLTAGE LABLE | 1 | LABEL AND STICKERS
311 | BHA002 | KI1C0177 | SOUND LABLE | 1 | LABEL AND STICKERS
312 | BHA002 | KI1C0183 | BIG BOX DIAGRAM 3 PIPE STICKER | 1 | LABEL AND STICKERS
313 | BHA002 | KI1C0179 | SMALL BOX DIAGRAM 3 PIPE STICKER | 1 | LABEL AND STICKERS
314 | BHA002 | KI1C0180 | 2-3 SMALL CONTROLLER SWITCH STICKER | 1 | LABEL AND STICKERS
315 | BHA002 | KI1C0181 | 100*50 MRP LABLE | 1 | LABEL AND STICKERS
316 | BHA002 | KI1D0182 | ABS SMALL CIRCUIT BOX | 1 | LABEL AND STICKERS
317 | BHA002 | KI1C0191 | 3 PIPE HORN PLASTIC LD BAG (10"X19") | 1 | PACKAGING MATERIAL
318 | BHA002 | KI1C0192 | 3 PIPE HORN PRINTED BOX | 1 | PACKAGING MATERIAL
319 | BHA002 | KI1C0190 | 2.3 PIPE COROGATED MASTOOR CARTOON | 1 | PACKAGING MATERIAL
320 | BHA003 | KI1D0060 | BRACKET TRIOTONE-MS | 1 | BRACKET
321 | BHA003 | KI1L0063 | BRASS L TYPE TEE | 1 | SOLENOID ASSEMBLY
322 | BHA003 | KI1L0064 | BRASS T TYPE TEE | 2 | SOLENOID ASSEMBLY
323 | BHA003 | KI1L0065 | PISTON | 3 | SOLENOID ASSEMBLY
324 | BHA003 | KI1L0066 | PISTON RUBBER | 3 | SOLENOID ASSEMBLY
325 | BHA003 | KI1L0067 | PISTON SPRING | 3 | SOLENOID ASSEMBLY
326 | BHA003 | KI1L0068 | BOTTALE SCREW | 3 | SOLENOID ASSEMBLY
327 | BHA003 | KI1D0069 | 3/8 UNF NUT | 6 | SOLENOID ASSEMBLY
328 | BHA003 | KI1D0070 | BRACKET NUT | 3 | SOLENOID ASSEMBLY
329 | BHA003 | KI1D0071 | 68MM PIPE | 2 | SOLENOID ASSEMBLY
330 | BHA003 | KI1D0072 | HEX NIPPLE | 1 | SOLENOID ASSEMBLY
331 | BHA003 | KI1L0073 | O RING1.5X8 | 3 | SOLENOID ASSEMBLY
332 | BHA003 | KI1D0074 | STUDE | 3 | SOLENOID ASSEMBLY
333 | BHA003 | KI1L0075 | ROUND COIL (12/24V) | 3 | COIL
334 | BHA003 | KI1L0076 | BOBIN | 3 | COIL
335 | BHA003 | KI1L0077 | COPPER (TOTAL) | 3 | COIL
336 | BHA003 | KI1L0078 | LUG | 6 | COIL
337 | BHA003 | KI1L0079 | C CLAMP | 3 | COIL
338 | BHA003 | KI1L0080 | REED | 3 | REED
339 | BHA003 | KI1L0081 | DAIPRAM | 3 | REED
340 | BHA003 | KI1D0082 | REED CAP-MS | 3 | REED
341 | BHA003 | KI1D0083 | HEX BOLT-MS (5/16) | 3 | REED
342 | BHA003 | KI1D0084 | INSURT 3/8-MS | 3 | REED
343 | BHA003 | KI1D0085 | PH 9.5 SCREW-MS | 15 | REED
344 | BHA003 | KI1C0088 | TRUMPET 7 INCH | 1 | TRUMPET
345 | BHA003 | KI1C0089 | TRUMPET 6 INCH | 1 | TRUMPET
346 | BHA003 | KI1C0090 | TRUMPET 5 INCH | 1 | TRUMPET
347 | BHA003 | KI1C0092 | FUNNEL | 3 | TRUMPET
348 | BHA003 | KI1C0093 | 22 MM NUT | 3 | TRUMPET
349 | BHA003 | KI1C0096 | 7 INCH PIPE | 1 | TRUMPET
350 | BHA003 | KI1C0097 | 6 INCH PIPE | 1 | TRUMPET
351 | BHA003 | KI1C0098 | 5 INCH PIPE | 1 | TRUMPET
352 | BHA003 | KI1D0100 | YELLOW PIPE 96" (BLANK PIPE) | 1 | HOSE PIPE
353 | BHA003 | KI1L0101 | FILTER SUPPORT | 1 | HOSE PIPE
354 | BHA003 | KI1L0102 | FILTER | 1 | HOSE PIPE
355 | BHA003 | KI1D0103 | INNER NUT HEX | 2 | HOSE PIPE
356 | BHA003 | KI1D0104 | FERRULE (ALUMINIMUM) | 2 | HOSE PIPE
357 | BHA003 | KI1D0105 | ORING 2X4 | 2 | UNION TEEs
358 | BHA003 | KI1D0106 | LAYLAND TEE | 1 | UNION TEEs
359 | BHA003 | KI1D0107 | LAYLAND UNION | 1 | UNION TEEs
360 | BHA003 | KI1D0108 | TEE SIDE NIPPLE (COMMON) | 1 | UNION TEEs
361 | BHA003 | KI1C0142 | CNT-600 | 1 | CONTROLLER
362 | BHA003 | KI1C0110 | SWITCH | 2 | CONTROLLER
363 | BHA003 | KI1C0143 | DISPLAY | 1 | CONTROLLER
364 | BHA003 | KI1C0144 | DISPLAY PCB | 1 | CONTROLLER
365 | BHA003 | KI1C0111 | 28 PIN SOCKET | 1 | CONTROLLER
366 | BHA003 | KI1C0112 | 28 PIN IC | 1 | CONTROLLER
367 | BHA003 | KI1C0113 | 8 PIN IC | 1 | CONTROLLER
368 | BHA003 | KI1C0114 | L7805 TRANSISTOR | 1 | CONTROLLER
369 | BHA003 | KI1C0115 | TIP122 TRANSISTOR | 3 | CONTROLLER
370 | BHA003 | KI1C0116 | 56 OHMS (GREEN/BLUE/BLACK/GOLD) | 1 | CONTROLLER
371 | BHA003 | KI1C0117 | 4.7K OHMS (YELLOW/VIOLET/RED/GOLD) | 4 | CONTROLLER
372 | BHA003 | KI1C0118 | 1K OHMS (BROWN/BLACK/RED/GOLD) | 10 | CONTROLLER
373 | BHA003 | KI1C0119 | 10K OHMS (BROWN/BLACK/ORANGE/GOLD) | 7 | CONTROLLER
374 | BHA003 | KI1C0120 | 330 OHMS (ORANGE/ORANGE/BROWN/GOLD) | 1 | CONTROLLER
375 | BHA003 | KI1C0122 | 1N4007 DIODE | 4 | CONTROLLER
376 | BHA003 | KI1C0121 | RESONATOR | 1 | CONTROLLER
377 | BHA003 | KI1C0145 | CAPACITOR (63V 10uF) | 2 | CONTROLLER
378 | BHA003 | KI1C0133 | CAPACITOR (50V 100uF) | 2 | CONTROLLER
379 | BHA003 | KI1C0123 | 1N4148 DIODE | 2 | CONTROLLER
380 | BHA003 | KI1C0146 | DISC TYPE CAPACITOR | 2 | CONTROLLER
381 | BHA003 | KI1C0147 | 10 PIN WIRING SOCKET | 1 | CONTROLLER
382 | BHA003 | KI1C0141 | JUMPER | 3 | CONTROLLER
383 | BHA003 | KI1C0148 | RIGHT ANGLE BURG STRIPS 4 STRIGHT | 1 | CONTROLLER
384 | BHA003 | KI1C0149 | RIGHT ANGLE BURG STRIPS 5 STRIGHT | 1 | CONTROLLER
385 | BHA003 | KI1C0185 | PP BIG CIRCUIT BOX | 1 | CIRCUIT BOX
386 | BHA003 | KI1D0023 | HARNESS 6 DIGITAL (2.2 METER) | 1 | HARNESS
387 | BHA003 | KI1C0176 | VOLTAGE LABLE | 1 | LABEL AND STICKERS
388 | BHA003 | KI1C0177 | SOUND LABLE | 1 | LABEL AND STICKERS
389 | BHA003 | KI1C0183 | BIG BOX DIAGRAM 3 PIPE STICKER | 1 | LABEL AND STICKERS
390 | BHA003 | KI1C0181 | BIG CONTROLLER SWITCH STICKER (CNT) | 1 | LABEL AND STICKERS
391 | BHA003 | KI1D0182 | 100*50 MRP LABLE | 1 | LABEL AND STICKERS
392 | BHA003 | KI1C0191 | 3 PIPE HORN PLASTIC LD BAG (10"X19") | 1 | PACKAGING MATERIAL
393 | BHA003 | KI1C0193 | BIG CONTROLLER LD BAG | 1 | PACKAGING MATERIAL
394 | BHA003 | KI1C0192 | 3 PIPE HORN PRINTED BOX | 1 | PACKAGING MATERIAL
395 | BHA003 | KI1C0190 | 2.3 PIPE COROGATED MASTOOR CARTOON | 1 | PACKAGING MATERIAL
396 | BHA004 | KI1D0062 | BRACKET HEXATONE-MS | 1 | BRACKET
397 | BHA004 | KI1L0063 | BRASS L TYPE TEE | 1 | SOLENOID ASSEMBLY
398 | BHA004 | KI1L0064 | BRASS T TYPE TEE | 5 | SOLENOID ASSEMBLY
399 | BHA004 | KI1L0065 | PISTON | 6 | SOLENOID ASSEMBLY
400 | BHA004 | KI1L0066 | PISTON RUBBER | 6 | SOLENOID ASSEMBLY
401 | BHA004 | KI1L0067 | PISTON SPRING | 6 | SOLENOID ASSEMBLY
402 | BHA004 | KI1L0068 | BOTTALE SCREW | 6 | SOLENOID ASSEMBLY
403 | BHA004 | KI1D0069 | 3/8 UNF NUT | 12 | SOLENOID ASSEMBLY
404 | BHA004 | KI1D0070 | BRACKET NUT | 6 | SOLENOID ASSEMBLY
405 | BHA004 | KI1D0071 | 68MM PIPE | 5 | SOLENOID ASSEMBLY
406 | BHA004 | KI1D0072 | HEX NIPPLE | 1 | SOLENOID ASSEMBLY
407 | BHA004 | KI1L0073 | O RING1.5X8 | 6 | SOLENOID ASSEMBLY
408 | BHA004 | KI1D0074 | STUDE | 6 | SOLENOID ASSEMBLY
409 | BHA004 | KI1L0075 | ROUND COIL (12/24V) | 6 | COIL
410 | BHA004 | KI1L0076 | BOBIN | 6 | COIL
411 | BHA004 | KI1L0077 | COPPER (TOTAL) | 6 | COIL
412 | BHA004 | KI1L0078 | LUG | 12 | COIL
413 | BHA004 | KI1L0079 | C CLAMP | 6 | COIL
414 | BHA004 | KI1L0080 | REED | 6 | REED
415 | BHA004 | KI1L0081 | DAIPRAM | 6 | REED
416 | BHA004 | KI1D0082 | REED CAP-MS | 6 | REED
417 | BHA004 | KI1D0083 | HEX BOLT-MS (5/16) | 6 | REED
418 | BHA004 | KI1D0084 | INSURT 3/8-MS | 6 | REED
419 | BHA004 | KI1D0085 | PH 9.5 SCREW-MS | 30 | REED
420 | BHA004 | KI1C0086 | TRUMPET 9 INCH | 1 | TRUMPET
421 | BHA004 | KI1C0087 | TRUMPET 8 INCH | 1 | TRUMPET
422 | BHA004 | KI1C0088 | TRUMPET 7 INCH | 1 | TRUMPET
423 | BHA004 | KI1C0089 | TRUMPET 6 INCH | 1 | TRUMPET
424 | BHA004 | KI1C0090 | TRUMPET 5 INCH | 1 | TRUMPET
425 | BHA004 | KI1C0091 | TRUMPET 4 INCH | 1 | TRUMPET
426 | BHA004 | KI1C0092 | FUNNEL | 6 | TRUMPET
427 | BHA004 | KI1C0093 | 22 MM NUT | 6 | TRUMPET
428 | BHA004 | KI1C0094 | 9 INCH PIPE | 1 | TRUMPET
429 | BHA004 | KI1C0095 | 8 INCH PIPE | 1 | TRUMPET
430 | BHA004 | KI1C0096 | 7 INCH PIPE | 1 | TRUMPET
431 | BHA004 | KI1C0097 | 6 INCH PIPE | 1 | TRUMPET
432 | BHA004 | KI1C0098 | 5 INCH PIPE | 1 | TRUMPET
433 | BHA004 | KI1C0099 | 4 INCH PIPE | 1 | TRUMPET
434 | BHA004 | KI1D0100 | YELLOW PIPE 96" (BLANK PIPE) | 1 | HOSE PIPE
435 | BHA004 | KI1L0101 | FILTER SUPPORT | 1 | HOSE PIPE
436 | BHA004 | KI1L0102 | FILTER | 1 | HOSE PIPE
437 | BHA004 | KI1D0103 | INNER NUT HEX | 2 | HOSE PIPE
438 | BHA004 | KI1D0104 | FERRULE (ALUMINIMUM) | 2 | HOSE PIPE
439 | BHA004 | KI1D0105 | ORING 2X4 | 2 | UNION TEEs
440 | BHA004 | KI1D0106 | LAYLAND TEE | 1 | UNION TEEs
441 | BHA004 | KI1D0107 | LAYLAND UNION | 1 | UNION TEEs
442 | BHA004 | KI1D0108 | TEE SIDE NIPPLE (COMMON) | 1 | UNION TEEs
443 | BHA004 | KI1D0150 | CNT608 | 1 | CONTROLLER
444 | BHA004 | KI1C0127 | 16 PIN IC | 1 | CONTROLLER
445 | BHA004 | KI1C0113 | 8 PIN IC | 1 | CONTROLLER
446 | BHA004 | KI1C0128 | IN4007 DIODE | 6 | CONTROLLER
447 | BHA004 | KI1C0129 | 1N5408 DIODE | 7 | CONTROLLER
448 | BHA004 | KI1C0130 | C1815 TRANSISTOR | 1 | CONTROLLER
449 | BHA004 | KI1C0115 | TIP122 TRANSISTOR | 6 | CONTROLLER
450 | BHA004 | KI1C0131 | CAPACITOR (63V 4.7uF) | 1 | CONTROLLER
451 | BHA004 | KI1C0133 | CAPACITOR (50V 100uF) | 1 | CONTROLLER
452 | BHA004 | KI1C0152 | CAPACITOR (50V 220uF) | 1 | CONTROLLER
453 | BHA004 | KI1C0123 | 1N4148 DIODE | 3 | CONTROLLER
454 | BHA004 | KI1C0119 | 10K OHMS (BROWN/BLACK/ORANGE/GOLD) | 12 | CONTROLLER
455 | BHA004 | KI1C0134 | 100 OHMS (BROWN/BLACK/BROWN/GOLD) | 1 | CONTROLLER
456 | BHA004 | KI1C0118 | 1K OHMS (BROWN/BLACK/RED/GOLD) | 1 | CONTROLLER
457 | BHA004 | KI1C0117 | 4.7K OHMS (YELLOW/VIOLET/RED/GOLD) | 1 | CONTROLLER
458 | BHA004 | KI1C0153 | 39K OHMS (ORANGE/WHITE/ORANGE/GOLD) | 2 | CONTROLLER
459 | BHA004 | KI1C0139 | 150K OHMS (BROWN/GREEN/YELLOW/GOLD) | 1 | CONTROLLER
460 | BHA004 | KI1C0154 | 2.6K OHMS (RED/BLUE/RED/GOLD) | 2 | CONTROLLER
461 | BHA004 | KI1C0155 | 26K OHMS (RED/BLUE/ORANGE/GOLD) | 1 | CONTROLLER
462 | BHA004 | KI1C0156 | 1.5K OHMS (BROWN/GREEN/RED/GOLD) | 3 | CONTROLLER
463 | BHA004 | KNH608 | 6 PIPE 8 SOUND TUKDA TYPE WIRING | 1 | HARNESS KIT
464 | BHA004 | KI1D0158 | BLACK (178 MM) | 1 | HARNESS KIT
465 | BHA004 | KI1D0162 | RED (178 MM) | 8 | HARNESS KIT
466 | BHA004 | KI1D0161 | YELLOW (178 MM) WITH HELLA CLIPS | 6 | HARNESS KIT
467 | BHA004 | KI1D0175 | GREY SERIES WITH 6 HELLA CLIPS | 1 | HARNESS KIT
468 | BHA004 | KI1C0176 | VOLTAGE LABLE | 1 | LABEL AND STICKERS
469 | BHA004 | KI1C0177 | SOUND LABLE | 1 | LABEL AND STICKERS
470 | BHA004 | KI1C0178 | BIG BOX DIAGRAM 6 PIPE STICKER | 1 | LABEL AND STICKERS
471 | BHA004 | KI1C0181 | 100*50 MRP LABLE | 1 | LABEL AND STICKERS
472 | BHA004 | KI1D0184 | ABS PIANO CIRCUIT BOX | 1 | LABEL AND STICKERS
473 | BHA004 | KI1D0194 | 6 PIPE HORN PLASTIC LD BAG (10"X19") | 1 | PACKAGING MATERIAL
474 | BHA004 | KI1D0195 | 6 PIPE HORN PRINTED BOX DOMESTIC | 1 | PACKAGING MATERIAL
475 | BHA004 | KI1C0196 | 6 PIPE COROGATED MASTOOR CARTOON | 1 | PACKAGING MATERIAL
476 | BHA004 | KI1D0197 | PIANO BUTTON | 8 | PIANO
477 | BHA004 | KI1D0198 | PIANO UPPER CASE (BOX) | 1 | PIANO
478 | BHA004 | KI1D0199 | PIANO LOWER CASE (BOX) | 1 | PIANO
479 | BHA004 | KI1D0200 | STAINLESS STEEL PLATE | 1 | PIANO
480 | BHA004 | KI1D0201 | COPPER ANGLE | 8 | PIANO
481 | BHA004 | KI1D0202 | BRASS RIVET | 8 | PIANO
482 | BHA004 | KI1D0203 | PIANO BOLT | 8 | PIANO
483 | BHA004 | KI1D0204 | PIANO SCREW | 2 | PIANO
484 | BHA004 | KI1D0205 | PIANO VISOR | 8 | PIANO
485 | BHA004 | KI1D0206 | PIANO NUT | 8 | PIANO
486 | BHA005 | KI1D0062 | BRACKET HEXATONE-MS | 1 | BRACKET
487 | BHA005 | KI1L0063 | BRASS L TYPE TEE | 1 | SOLENOID ASSEMBLY
488 | BHA005 | KI1L0064 | BRASS T TYPE TEE | 5 | SOLENOID ASSEMBLY
489 | BHA005 | KI1L0065 | PISTON | 6 | SOLENOID ASSEMBLY
490 | BHA005 | KI1L0066 | PISTON RUBBER | 6 | SOLENOID ASSEMBLY
491 | BHA005 | KI1L0067 | PISTON SPRING | 6 | SOLENOID ASSEMBLY
492 | BHA005 | KI1L0068 | BOTTALE SCREW | 6 | SOLENOID ASSEMBLY
493 | BHA005 | KI1D0069 | 3/8 UNF NUT | 12 | SOLENOID ASSEMBLY
494 | BHA005 | KI1D0070 | BRACKET NUT | 6 | SOLENOID ASSEMBLY
495 | BHA005 | KI1D0071 | 68MM PIPE | 5 | SOLENOID ASSEMBLY
496 | BHA005 | KI1D0072 | HEX NIPPLE | 1 | SOLENOID ASSEMBLY
497 | BHA005 | KI1L0073 | O RING1.5X8 | 6 | SOLENOID ASSEMBLY
498 | BHA005 | KI1D0074 | STUDE | 6 | SOLENOID ASSEMBLY
499 | BHA005 | KI1L0075 | ROUND COIL (12/24V) | 6 | COIL
500 | BHA005 | KI1L0076 | BOBIN | 6 | COIL
501 | BHA005 | KI1L0077 | COPPER (TOTAL) | 6 | COIL
502 | BHA005 | KI1L0078 | LUG | 12 | COIL
503 | BHA005 | KI1L0079 | C CLAMP | 6 | COIL
504 | BHA005 | KI1L0080 | REED | 6 | REED
505 | BHA005 | KI1L0081 | DAIPRAM | 6 | REED
506 | BHA005 | KI1D0082 | REED CAP-MS | 6 | REED
507 | BHA005 | KI1D0083 | HEX BOLT-MS (5/16) | 6 | REED
508 | BHA005 | KI1D0084 | INSURT 3/8-MS | 6 | REED
509 | BHA005 | KI1D0085 | PH 9.5 SCREW-MS | 30 | REED
510 | BHA005 | KI1C0086 | TRUMPET 9 INCH | 1 | TRUMPET
511 | BHA005 | KI1C0087 | TRUMPET 8 INCH | 1 | TRUMPET
512 | BHA005 | KI1C0088 | TRUMPET 7 INCH | 1 | TRUMPET
513 | BHA005 | KI1C0089 | TRUMPET 6 INCH | 1 | TRUMPET
514 | BHA005 | KI1C0090 | TRUMPET 5 INCH | 1 | TRUMPET
515 | BHA005 | KI1C0091 | TRUMPET 4 INCH | 1 | TRUMPET
516 | BHA005 | KI1C0092 | FUNNEL | 6 | TRUMPET
517 | BHA005 | KI1C0093 | 22 MM NUT | 6 | TRUMPET
518 | BHA005 | KI1C0094 | 9 INCH PIPE | 1 | TRUMPET
519 | BHA005 | KI1C0095 | 8 INCH PIPE | 1 | TRUMPET
520 | BHA005 | KI1C0096 | 7 INCH PIPE | 1 | TRUMPET
521 | BHA005 | KI1C0097 | 6 INCH PIPE | 1 | TRUMPET
522 | BHA005 | KI1C0098 | 5 INCH PIPE | 1 | TRUMPET
523 | BHA005 | KI1C0099 | 4 INCH PIPE | 1 | TRUMPET
524 | BHA005 | KI1D0100 | YELLOW PIPE 96" (BLANK PIPE) | 1 | HOSE PIPE
525 | BHA005 | KI1L0101 | FILTER SUPPORT | 1 | HOSE PIPE
526 | BHA005 | KI1L0102 | FILTER | 1 | HOSE PIPE
527 | BHA005 | KI1D0103 | INNER NUT HEX | 2 | HOSE PIPE
528 | BHA005 | KI1D0104 | FERRULE (ALUMINIMUM) | 2 | HOSE PIPE
529 | BHA005 | KI1D0105 | ORING 2X4 | 2 | UNION TEEs
530 | BHA005 | KI1D0106 | LAYLAND TEE | 1 | UNION TEEs
531 | BHA005 | KI1D0107 | LAYLAND UNION | 1 | UNION TEEs
532 | BHA005 | KI1D0108 | TEE SIDE NIPPLE (COMMON) | 1 | UNION TEEs
533 | BHA005 | KI1C0142 | CNT-600 | 1 | CONTROLLER
534 | BHA005 | KI1C0110 | SWITCH | 2 | CONTROLLER
535 | BHA005 | KI1C0143 | DISPLAY | 1 | CONTROLLER
536 | BHA005 | KI1C0144 | DISPLAY PCB | 1 | CONTROLLER
537 | BHA005 | KI1C0111 | 28 PIN SOCKET | 1 | CONTROLLER
538 | BHA005 | KI1C0112 | 28 PIN IC | 1 | CONTROLLER
539 | BHA005 | KI1C0113 | 8 PIN IC | 1 | CONTROLLER
540 | BHA005 | KI1C0114 | L7805 TRANSISTOR | 1 | CONTROLLER
541 | BHA005 | KI1C0115 | TIP122 TRANSISTOR | 6 | CONTROLLER
542 | BHA005 | KI1C0116 | 56 OHMS (GREEN/BLUE/BLACK/GOLD) | 1 | CONTROLLER
543 | BHA005 | KI1C0117 | 4.7K OHMS (YELLOW/VIOLET/RED/GOLD) | 4 | CONTROLLER
544 | BHA005 | KI1C0118 | 1K OHMS (BROWN/BLACK/RED/GOLD) | 10 | CONTROLLER
545 | BHA005 | KI1C0119 | 10K OHMS (BROWN/BLACK/ORANGE/GOLD) | 13 | CONTROLLER
546 | BHA005 | KI1C0120 | 330 OHMS (ORANGE/ORANGE/BROWN/GOLD) | 1 | CONTROLLER
547 | BHA005 | KI1C0122 | 1N4007 DIODE | 7 | CONTROLLER
548 | BHA005 | KI1C0121 | RESONATOR | 1 | CONTROLLER
549 | BHA005 | KI1C0145 | CAPACITOR (63V 10uF) | 2 | CONTROLLER
550 | BHA005 | KI1C0133 | CAPACITOR (50V 100uF) | 2 | CONTROLLER
551 | BHA005 | KI1C0123 | 1N4148 DIODE | 2 | CONTROLLER
552 | BHA005 | KI1C0146 | DISC TYPE CAPACITOR | 2 | CONTROLLER
553 | BHA005 | KI1C0147 | 10 PIN WIRING SOCKET | 1 | CONTROLLER
554 | BHA005 | KI1C0141 | JUMPER | 3 | CONTROLLER
555 | BHA005 | KI1C0148 | RIGHT ANGLE BURG STRIPS 4 STRIGHT | 1 | CONTROLLER
556 | BHA005 | KI1C0149 | RIGHT ANGLE BURG STRIPS 5 STRIGHT | 1 | CONTROLLER
557 | BHA005 | KI1C0185 | PP BIG CIRCUIT BOX | 1 | CIRCUIT BOX
558 | BHA005 | KI1D0186 | HARNESS 6 DIGITAL (2.2 METER) | 1 | HARNESS
559 | BHA005 | KI1C0176 | VOLTAGE LABLE | 1 | LABEL AND STICKERS
560 | BHA005 | KI1C0177 | SOUND LABLE | 1 | LABEL AND STICKERS
561 | BHA005 | KI1D0194 | BIG BOX DIAGRAM 6 PIPE STICKER | 1 | LABEL AND STICKERS
562 | BHA005 | KI1C0187 | BIG CONTROLLER SWITCH STICKER (CNT) | 1 | LABEL AND STICKERS
563 | BHA005 | KI1C0181 | 100*50 MRP LABLE | 1 | LABEL AND STICKERS
564 | BHA005 | KI1D0194 | 6 PIPE HORN PLASTIC LD BAG (10"X19") | 1 | PACKAGING MATERIAL
565 | BHA005 | KI1C0193 | BIG CONTROLLER LD BAG | 1 | PACKAGING MATERIAL
566 | BHA005 | KI1D0195 | 6 PIPE HORN PRINTED BOX DOMESTIC | 1 | PACKAGING MATERIAL
567 | BHA005 | KI1C0196 | 2.3 PIPE COROGATED MASTOOR CARTOON | 1 | PACKAGING MATERIAL
568 | BHA006 | KI1D0062 | BRACKET HEXATONE-MS | 1 | BRACKET
569 | BHA006 | KI1L0063 | BRASS L TYPE TEE | 1 | SOLENOID ASSEMBLY
570 | BHA006 | KI1L0064 | BRASS T TYPE TEE | 5 | SOLENOID ASSEMBLY
571 | BHA006 | KI1L0065 | PISTON | 6 | SOLENOID ASSEMBLY
572 | BHA006 | KI1L0066 | PISTON RUBBER | 6 | SOLENOID ASSEMBLY
573 | BHA006 | KI1L0067 | PISTON SPRING | 6 | SOLENOID ASSEMBLY
574 | BHA006 | KI1L0068 | BOTTALE SCREW | 6 | SOLENOID ASSEMBLY
575 | BHA006 | KI1D0069 | 3/8 UNF NUT | 12 | SOLENOID ASSEMBLY
576 | BHA006 | KI1D0070 | BRACKET NUT | 6 | SOLENOID ASSEMBLY
577 | BHA006 | KI1D0071 | 68MM PIPE | 5 | SOLENOID ASSEMBLY
578 | BHA006 | KI1D0072 | HEX NIPPLE | 1 | SOLENOID ASSEMBLY
579 | BHA006 | KI1L0073 | O RING1.5X8 | 6 | SOLENOID ASSEMBLY
580 | BHA006 | KI1D0074 | STUDE | 6 | SOLENOID ASSEMBLY
581 | BHA006 | KI1L0075 | ROUND COIL (12/24V) | 6 | COIL
582 | BHA006 | KI1L0076 | BOBIN | 6 | COIL
583 | BHA006 | KI1L0077 | COPPER (TOTAL) | 6 | COIL
584 | BHA006 | KI1L0078 | LUG | 12 | COIL
585 | BHA006 | KI1L0079 | C CLAMP | 6 | COIL
586 | BHA006 | KI1L0080 | REED | 6 | REED
587 | BHA006 | KI1L0081 | DAIPRAM | 6 | REED
588 | BHA006 | KI1D0082 | REED CAP-MS | 6 | REED
589 | BHA006 | KI1D0083 | HEX BOLT-MS (5/16) | 6 | REED
590 | BHA006 | KI1D0084 | INSURT 3/8-MS | 6 | REED
591 | BHA006 | KI1D0085 | PH 9.5 SCREW-MS | 30 | REED
592 | BHA006 | KI1C0086 | TRUMPET 9 INCH | 1 | TRUMPET
593 | BHA006 | KI1C0087 | TRUMPET 8 INCH | 1 | TRUMPET
594 | BHA006 | KI1C0088 | TRUMPET 7 INCH | 1 | TRUMPET
595 | BHA006 | KI1C0089 | TRUMPET 6 INCH | 1 | TRUMPET
596 | BHA006 | KI1C0090 | TRUMPET 5 INCH | 1 | TRUMPET
597 | BHA006 | KI1C0091 | TRUMPET 4 INCH | 1 | TRUMPET
598 | BHA006 | KI1C0092 | FUNNEL | 6 | TRUMPET
599 | BHA006 | KI1C0093 | 22 MM NUT | 6 | TRUMPET
600 | BHA006 | KI1C0094 | 9 INCH PIPE | 1 | TRUMPET
601 | BHA006 | KI1C0095 | 8 INCH PIPE | 1 | TRUMPET
602 | BHA006 | KI1C0096 | 7 INCH PIPE | 1 | TRUMPET
603 | BHA006 | KI1C0097 | 6 INCH PIPE | 1 | TRUMPET
604 | BHA006 | KI1C0098 | 5 INCH PIPE | 1 | TRUMPET
605 | BHA006 | KI1C0099 | 4 INCH PIPE | 1 | TRUMPET
606 | BHA006 | KI1D0100 | YELLOW PIPE 96" (BLANK PIPE) | 1 | HOSE PIPE
607 | BHA006 | KI1L0101 | FILTER SUPPORT | 1 | HOSE PIPE
608 | BHA006 | KI1L0102 | FILTER | 1 | HOSE PIPE
609 | BHA006 | KI1D0103 | INNER NUT HEX | 2 | HOSE PIPE
610 | BHA006 | KI1D0104 | FERRULE (ALUMINIMUM) | 2 | HOSE PIPE
611 | BHA006 | KI1D0105 | ORING 2X4 | 2 | UNION TEEs
612 | BHA006 | KI1D0106 | LAYLAND TEE | 1 | UNION TEEs
613 | BHA006 | KI1D0107 | LAYLAND UNION | 1 | UNION TEEs
614 | BHA006 | KI1D0108 | TEE SIDE NIPPLE (COMMON) | 1 | UNION TEEs
615 | BHA006 | KI1C0142 | CNT-600 | 1 | CONTROLLER
616 | BHA006 | KI1C0110 | SWITCH | 2 | CONTROLLER
617 | BHA006 | KI1C0143 | DISPLAY | 1 | CONTROLLER
618 | BHA006 | KI1C0144 | DISPLAY PCB | 1 | CONTROLLER
619 | BHA006 | KI1C0111 | 28 PIN SOCKET | 1 | CONTROLLER
620 | BHA006 | KI1C0112 | 28 PIN IC | 1 | CONTROLLER
621 | BHA006 | KI1C0113 | 8 PIN IC | 1 | CONTROLLER
622 | BHA006 | KI1C0114 | L7805 TRANSISTOR | 1 | CONTROLLER
623 | BHA006 | KI1C0115 | TIP122 TRANSISTOR | 6 | CONTROLLER
624 | BHA006 | KI1C0116 | 56 OHMS (GREEN/BLUE/BLACK/GOLD) | 1 | CONTROLLER
625 | BHA006 | KI1C0117 | 4.7K OHMS (YELLOW/VIOLET/RED/GOLD) | 4 | CONTROLLER
626 | BHA006 | KI1C0118 | 1K OHMS (BROWN/BLACK/RED/GOLD) | 10 | CONTROLLER
627 | BHA006 | KI1C0119 | 10K OHMS (BROWN/BLACK/ORANGE/GOLD) | 13 | CONTROLLER
628 | BHA006 | KI1C0120 | 330 OHMS (ORANGE/ORANGE/BROWN/GOLD) | 1 | CONTROLLER
629 | BHA006 | KI1C0122 | 1N4007 DIODE | 7 | CONTROLLER
630 | BHA006 | KI1C0121 | RESONATOR | 1 | CONTROLLER
631 | BHA006 | KI1C0145 | CAPACITOR (63V 10uF) | 2 | CONTROLLER
632 | BHA006 | KI1C0133 | CAPACITOR (50V 100uF) | 2 | CONTROLLER
633 | BHA006 | KI1C0123 | 1N4148 DIODE | 2 | CONTROLLER
634 | BHA006 | KI1C0146 | DISC TYPE CAPACITOR | 2 | CONTROLLER
635 | BHA006 | KI1C0147 | 10 PIN WIRING SOCKET | 1 | CONTROLLER
636 | BHA006 | KI1C0141 | JUMPER | 3 | CONTROLLER
637 | BHA006 | KI1C0148 | RIGHT ANGLE BURG STRIPS 4 STRIGHT | 1 | CONTROLLER
638 | BHA006 | KI1C0149 | RIGHT ANGLE BURG STRIPS 5 STRIGHT | 1 | CONTROLLER
639 | BHA006 | KI1C0185 | PP BIG CIRCUIT BOX | 1 | CIRCUIT BOX
640 | BHA006 | KI1D0186 | HARNESS 6 DIGITAL (2.2 METER) | 1 | HARNESS
641 | BHA006 | KI1C0176 | VOLTAGE LABLE | 1 | LABEL AND STICKERS
642 | BHA006 | KI1C0177 | SOUND LABLE | 1 | LABEL AND STICKERS
643 | BHA006 | KI1D0194 | BIG BOX DIAGRAM 6 PIPE STICKER | 1 | LABEL AND STICKERS
644 | BHA006 | KI1C0187 | BIG CONTROLLER SWITCH STICKER (CNT) | 1 | LABEL AND STICKERS
645 | BHA006 | KI1C0181 | 100*50 MRP LABLE | 1 | LABEL AND STICKERS
646 | BHA006 | KI1D0194 | 6 PIPE HORN PLASTIC LD BAG (10"X19") | 1 | PACKAGING MATERIAL
647 | BHA006 | KI1C0193 | BIG CONTROLLER LD BAG | 1 | PACKAGING MATERIAL
648 | BHA006 | KI1D0195 | 6 PIPE HORN PRINTED BOX DOMESTIC | 1 | PACKAGING MATERIAL
649 | BHA006 | KI1C0196 | 2.3 PIPE COROGATED MASTOOR CARTOON | 1 | PACKAGING MATERIAL
650 | BHA007 | KI1D0062 | BRACKET HEXATONE-MS | 1 | BRACKET
651 | BHA007 | KI1L0063 | BRASS L TYPE TEE | 1 | SOLENOID ASSEMBLY
652 | BHA007 | KI1L0064 | BRASS T TYPE TEE | 5 | SOLENOID ASSEMBLY
653 | BHA007 | KI1L0065 | PISTON | 6 | SOLENOID ASSEMBLY
654 | BHA007 | KI1L0066 | PISTON RUBBER | 6 | SOLENOID ASSEMBLY
655 | BHA007 | KI1L0067 | PISTON SPRING | 6 | SOLENOID ASSEMBLY
656 | BHA007 | KI1L0068 | BOTTALE SCREW | 6 | SOLENOID ASSEMBLY
657 | BHA007 | KI1D0069 | 3/8 UNF NUT | 12 | SOLENOID ASSEMBLY
658 | BHA007 | KI1D0070 | BRACKET NUT | 6 | SOLENOID ASSEMBLY
659 | BHA007 | KI1D0071 | 68MM PIPE | 5 | SOLENOID ASSEMBLY
660 | BHA007 | KI1D0072 | HEX NIPPLE | 1 | SOLENOID ASSEMBLY
661 | BHA007 | KI1L0073 | O RING1.5X8 | 6 | SOLENOID ASSEMBLY
662 | BHA007 | KI1D0074 | STUDE | 6 | SOLENOID ASSEMBLY
663 | BHA007 | KI1L0075 | ROUND COIL (12/24V) | 6 | COIL
664 | BHA007 | KI1L0076 | BOBIN | 6 | COIL
665 | BHA007 | KI1L0077 | COPPER (TOTAL) | 6 | COIL
666 | BHA007 | KI1L0078 | LUG | 12 | COIL
667 | BHA007 | KI1L0079 | C CLAMP | 6 | COIL
668 | BHA007 | KI1L0080 | REED | 6 | REED
669 | BHA007 | KI1L0081 | DAIPRAM | 6 | REED
670 | BHA007 | KI1D0082 | REED CAP-MS | 6 | REED
671 | BHA007 | KI1D0083 | HEX BOLT-MS (5/16) | 6 | REED
672 | BHA007 | KI1D0084 | INSURT 3/8-MS | 6 | REED
673 | BHA007 | KI1D0085 | PH 9.5 SCREW-MS | 30 | REED
674 | BHA007 | KI1C0086 | TRUMPET 9 INCH | 1 | TRUMPET
675 | BHA007 | KI1C0087 | TRUMPET 8 INCH | 1 | TRUMPET
676 | BHA007 | KI1C0088 | TRUMPET 7 INCH | 1 | TRUMPET
677 | BHA007 | KI1C0089 | TRUMPET 6 INCH | 1 | TRUMPET
678 | BHA007 | KI1C0090 | TRUMPET 5 INCH | 1 | TRUMPET
679 | BHA007 | KI1C0091 | TRUMPET 4 INCH | 1 | TRUMPET
680 | BHA007 | KI1C0092 | FUNNEL | 6 | TRUMPET
681 | BHA007 | KI1C0093 | 22 MM NUT | 6 | TRUMPET
682 | BHA007 | KI1C0094 | 9 INCH PIPE | 1 | TRUMPET
683 | BHA007 | KI1C0095 | 8 INCH PIPE | 1 | TRUMPET
684 | BHA007 | KI1C0096 | 7 INCH PIPE | 1 | TRUMPET
685 | BHA007 | KI1C0097 | 6 INCH PIPE | 1 | TRUMPET
686 | BHA007 | KI1C0098 | 5 INCH PIPE | 1 | TRUMPET
687 | BHA007 | KI1C0099 | 4 INCH PIPE | 1 | TRUMPET
688 | BHA007 | KI1D0100 | YELLOW PIPE 96" (BLANK PIPE) | 1 | HOSE PIPE
689 | BHA007 | KI1L0101 | FILTER SUPPORT | 1 | HOSE PIPE
690 | BHA007 | KI1L0102 | FILTER | 1 | HOSE PIPE
691 | BHA007 | KI1D0103 | INNER NUT HEX | 2 | HOSE PIPE
692 | BHA007 | KI1D0104 | FERRULE (ALUMINIMUM) | 2 | HOSE PIPE
693 | BHA007 | KI1D0105 | ORING 2X4 | 2 | UNION TEEs
694 | BHA007 | KI1D0106 | LAYLAND TEE | 1 | UNION TEEs
695 | BHA007 | KI1D0107 | LAYLAND UNION | 1 | UNION TEEs
696 | BHA007 | KI1D0108 | TEE SIDE NIPPLE (COMMON) | 1 | UNION TEEs
697 | BHA007 | KI1C0142 | CNT-600 | 1 | CONTROLLER
698 | BHA007 | KI1C0110 | SWITCH | 2 | CONTROLLER
699 | BHA007 | KI1C0143 | DISPLAY | 1 | CONTROLLER
700 | BHA007 | KI1C0144 | DISPLAY PCB | 1 | CONTROLLER
701 | BHA007 | KI1C0111 | 28 PIN SOCKET | 1 | CONTROLLER
702 | BHA007 | KI1C0112 | 28 PIN IC | 1 | CONTROLLER
703 | BHA007 | KI1C0113 | 8 PIN IC | 1 | CONTROLLER
704 | BHA007 | KI1C0114 | L7805 TRANSISTOR | 1 | CONTROLLER
705 | BHA007 | KI1C0115 | TIP122 TRANSISTOR | 6 | CONTROLLER
706 | BHA007 | KI1C0116 | 56 OHMS (GREEN/BLUE/BLACK/GOLD) | 1 | CONTROLLER
707 | BHA007 | KI1C0117 | 4.7K OHMS (YELLOW/VIOLET/RED/GOLD) | 4 | CONTROLLER
708 | BHA007 | KI1C0118 | 1K OHMS (BROWN/BLACK/RED/GOLD) | 10 | CONTROLLER
709 | BHA007 | KI1C0119 | 10K OHMS (BROWN/BLACK/ORANGE/GOLD) | 13 | CONTROLLER
710 | BHA007 | KI1C0120 | 330 OHMS (ORANGE/ORANGE/BROWN/GOLD) | 1 | CONTROLLER
711 | BHA007 | KI1C0122 | 1N4007 DIODE | 7 | CONTROLLER
712 | BHA007 | KI1C0121 | RESONATOR | 1 | CONTROLLER
713 | BHA007 | KI1C0145 | CAPACITOR (63V 10uF) | 2 | CONTROLLER
714 | BHA007 | KI1C0133 | CAPACITOR (50V 100uF) | 2 | CONTROLLER
715 | BHA007 | KI1C0123 | 1N4148 DIODE | 2 | CONTROLLER
716 | BHA007 | KI1C0146 | DISC TYPE CAPACITOR | 2 | CONTROLLER
717 | BHA007 | KI1C0147 | 10 PIN WIRING SOCKET | 1 | CONTROLLER
718 | BHA007 | KI1C0141 | JUMPER | 3 | CONTROLLER
719 | BHA007 | KI1C0148 | RIGHT ANGLE BURG STRIPS 4 STRIGHT | 1 | CONTROLLER
720 | BHA007 | KI1C0149 | RIGHT ANGLE BURG STRIPS 5 STRIGHT | 1 | CONTROLLER
721 | BHA007 | KI1C0185 | PP BIG CIRCUIT BOX | 1 | CIRCUIT BOX
722 | BHA007 | KI1D0186 | HARNESS 6 DIGITAL (2.2 METER) | 1 | HARNESS
723 | BHA007 | KI1C0176 | VOLTAGE LABLE | 1 | LABEL AND STICKERS
724 | BHA007 | KI1C0177 | SOUND LABLE | 1 | LABEL AND STICKERS
725 | BHA007 | KI1D0194 | BIG BOX DIAGRAM 6 PIPE STICKER | 1 | LABEL AND STICKERS
726 | BHA007 | KI1C0187 | BIG CONTROLLER SWITCH STICKER (CNT) | 1 | LABEL AND STICKERS
727 | BHA007 | KI1C0181 | 100*50 MRP LABLE | 1 | LABEL AND STICKERS
728 | BHA007 | KI1D0194 | 6 PIPE HORN PLASTIC LD BAG (10"X19") | 1 | PACKAGING MATERIAL
729 | BHA007 | KI1C0193 | BIG CONTROLLER LD BAG | 1 | PACKAGING MATERIAL
730 | BHA007 | KI1D0195 | 6 PIPE HORN PRINTED BOX DOMESTIC | 1 | PACKAGING MATERIAL
731 | BHA007 | KI1C0196 | 2.3 PIPE COROGATED MASTOOR CARTOON | 1 | PACKAGING MATERIAL
732 | BHA008 | KI1D0062 | BRACKET HEXATONE-MS | 1 | BRACKET
733 | BHA008 | KI1L0063 | BRASS L TYPE TEE | 1 | SOLENOID ASSEMBLY
734 | BHA008 | KI1L0064 | BRASS T TYPE TEE | 5 | SOLENOID ASSEMBLY
735 | BHA008 | KI1L0065 | PISTON | 6 | SOLENOID ASSEMBLY
736 | BHA008 | KI1L0066 | PISTON RUBBER | 6 | SOLENOID ASSEMBLY
737 | BHA008 | KI1L0067 | PISTON SPRING | 6 | SOLENOID ASSEMBLY
738 | BHA008 | KI1L0068 | BOTTALE SCREW | 6 | SOLENOID ASSEMBLY
739 | BHA008 | KI1D0069 | 3/8 UNF NUT | 12 | SOLENOID ASSEMBLY
740 | BHA008 | KI1D0070 | BRACKET NUT | 6 | SOLENOID ASSEMBLY
741 | BHA008 | KI1D0071 | 68MM PIPE | 5 | SOLENOID ASSEMBLY
742 | BHA008 | KI1D0072 | HEX NIPPLE | 1 | SOLENOID ASSEMBLY
743 | BHA008 | KI1L0073 | O RING1.5X8 | 6 | SOLENOID ASSEMBLY
744 | BHA008 | KI1D0074 | STUDE | 6 | SOLENOID ASSEMBLY
745 | BHA008 | KI1L0075 | ROUND COIL (12/24V) | 6 | COIL
746 | BHA008 | KI1L0076 | BOBIN | 6 | COIL
747 | BHA008 | KI1L0077 | COPPER (TOTAL) | 6 | COIL
748 | BHA008 | KI1L0078 | LUG | 12 | COIL
749 | BHA008 | KI1L0079 | C CLAMP | 6 | COIL
750 | BHA008 | KI1L0080 | REED | 6 | REED
751 | BHA008 | KI1L0081 | DAIPRAM | 6 | REED
752 | BHA008 | KI1D0082 | REED CAP-MS | 6 | REED
753 | BHA008 | KI1D0083 | HEX BOLT-MS (5/16) | 6 | REED
754 | BHA008 | KI1D0084 | INSURT 3/8-MS | 6 | REED
755 | BHA008 | KI1D0085 | PH 9.5 SCREW-MS | 30 | REED
756 | BHA008 | KI1C0086 | TRUMPET 9 INCH | 1 | TRUMPET
757 | BHA008 | KI1C0087 | TRUMPET 8 INCH | 1 | TRUMPET
758 | BHA008 | KI1C0088 | TRUMPET 7 INCH | 1 | TRUMPET
759 | BHA008 | KI1C0089 | TRUMPET 6 INCH | 1 | TRUMPET
760 | BHA008 | KI1C0090 | TRUMPET 5 INCH | 1 | TRUMPET
761 | BHA008 | KI1C0091 | TRUMPET 4 INCH | 1 | TRUMPET
762 | BHA008 | KI1C0092 | FUNNEL | 6 | TRUMPET
763 | BHA008 | KI1C0093 | 22 MM NUT | 6 | TRUMPET
764 | BHA008 | KI1C0094 | 9 INCH PIPE | 1 | TRUMPET
765 | BHA008 | KI1C0095 | 8 INCH PIPE | 1 | TRUMPET
766 | BHA008 | KI1C0096 | 7 INCH PIPE | 1 | TRUMPET
767 | BHA008 | KI1C0097 | 6 INCH PIPE | 1 | TRUMPET
768 | BHA008 | KI1C0098 | 5 INCH PIPE | 1 | TRUMPET
769 | BHA008 | KI1C0099 | 4 INCH PIPE | 1 | TRUMPET
770 | BHA008 | KI1D0100 | YELLOW PIPE 96" (BLANK PIPE) | 1 | HOSE PIPE
771 | BHA008 | KI1L0101 | FILTER SUPPORT | 1 | HOSE PIPE
772 | BHA008 | KI1L0102 | FILTER | 1 | HOSE PIPE
773 | BHA008 | KI1D0103 | INNER NUT HEX | 2 | HOSE PIPE
774 | BHA008 | KI1D0104 | FERRULE (ALUMINIMUM) | 2 | HOSE PIPE
775 | BHA008 | KI1D0105 | ORING 2X4 | 2 | UNION TEEs
776 | BHA008 | KI1D0106 | LAYLAND TEE | 1 | UNION TEEs
777 | BHA008 | KI1D0107 | LAYLAND UNION | 1 | UNION TEEs
778 | BHA008 | KI1D0108 | TEE SIDE NIPPLE (COMMON) | 1 | UNION TEEs
779 | BHA008 | KI1C0142 | CNT-600 | 1 | CONTROLLER
780 | BHA008 | KI1C0110 | SWITCH | 2 | CONTROLLER
781 | BHA008 | KI1C0143 | DISPLAY | 1 | CONTROLLER
782 | BHA008 | KI1C0144 | DISPLAY PCB | 1 | CONTROLLER
783 | BHA008 | KI1C0111 | 28 PIN SOCKET | 1 | CONTROLLER
784 | BHA008 | KI1C0112 | 28 PIN IC | 1 | CONTROLLER
785 | BHA008 | KI1C0113 | 8 PIN IC | 1 | CONTROLLER
786 | BHA008 | KI1C0114 | L7805 TRANSISTOR | 1 | CONTROLLER
787 | BHA008 | KI1C0115 | TIP122 TRANSISTOR | 6 | CONTROLLER
788 | BHA008 | KI1C0116 | 56 OHMS (GREEN/BLUE/BLACK/GOLD) | 1 | CONTROLLER
789 | BHA008 | KI1C0117 | 4.7K OHMS (YELLOW/VIOLET/RED/GOLD) | 4 | CONTROLLER
790 | BHA008 | KI1C0118 | 1K OHMS (BROWN/BLACK/RED/GOLD) | 10 | CONTROLLER
791 | BHA008 | KI1C0119 | 10K OHMS (BROWN/BLACK/ORANGE/GOLD) | 13 | CONTROLLER
792 | BHA008 | KI1C0120 | 330 OHMS (ORANGE/ORANGE/BROWN/GOLD) | 1 | CONTROLLER
793 | BHA008 | KI1C0122 | 1N4007 DIODE | 7 | CONTROLLER
794 | BHA008 | KI1C0121 | RESONATOR | 1 | CONTROLLER
795 | BHA008 | KI1C0145 | CAPACITOR (63V 10uF) | 2 | CONTROLLER
796 | BHA008 | KI1C0133 | CAPACITOR (50V 100uF) | 2 | CONTROLLER
797 | BHA008 | KI1C0123 | 1N4148 DIODE | 2 | CONTROLLER
798 | BHA008 | KI1C0146 | DISC TYPE CAPACITOR | 2 | CONTROLLER
799 | BHA008 | KI1C0147 | 10 PIN WIRING SOCKET | 1 | CONTROLLER
800 | BHA008 | KI1C0141 | JUMPER | 3 | CONTROLLER
801 | BHA008 | KI1C0148 | RIGHT ANGLE BURG STRIPS 4 STRIGHT | 1 | CONTROLLER
802 | BHA008 | KI1C0149 | RIGHT ANGLE BURG STRIPS 5 STRIGHT | 1 | CONTROLLER
803 | BHA008 | KI1C0185 | PP BIG CIRCUIT BOX | 1 | CIRCUIT BOX
804 | BHA008 | KI1D0186 | HARNESS 6 DIGITAL (2.2 METER) | 1 | HARNESS
805 | BHA008 | KI1C0176 | VOLTAGE LABLE | 1 | LABEL AND STICKERS
806 | BHA008 | KI1C0177 | SOUND LABLE | 1 | LABEL AND STICKERS
807 | BHA008 | KI1D0194 | BIG BOX DIAGRAM 6 PIPE STICKER | 1 | LABEL AND STICKERS
808 | BHA008 | KI1C0187 | BIG CONTROLLER SWITCH STICKER (CNT) | 1 | LABEL AND STICKERS
809 | BHA008 | KI1C0181 | 100*50 MRP LABLE | 1 | LABEL AND STICKERS
810 | BHA008 | KI1D0194 | 6 PIPE HORN PLASTIC LD BAG (10"X19") | 1 | PACKAGING MATERIAL
811 | BHA008 | KI1C0193 | BIG CONTROLLER LD BAG | 1 | PACKAGING MATERIAL
812 | BHA008 | KI1D0195 | 6 PIPE HORN PRINTED BOX DOMESTIC | 1 | PACKAGING MATERIAL
813 | BHA008 | KI1C0196 | 2.3 PIPE COROGATED MASTOOR CARTOON | 1 | PACKAGING MATERIAL